## Simplified Risk Analysis and Cl
[5 empty] | Simplified Risk Analysis and Classification: |  |  |  |  | Component Topology OEM Responses | [20 empty] | Derived Prob. |  | Fleet Estimated Severities |  |  |  |  | Derived Risks | [5 empty] | Component Class Assignments |  | V11 assignments
[17 empty] | Weights For "Attack Probability" | [13 empty] | Max Degree | 2 | [5 empty] | Assuming all events are controllable (C=1)
Weights for "Total Risk"
[17 empty] | 1 |  | 1 |  | 1 |  | 1 |  | 1 |  | 1 |  |  |  | For Scaling: | 2.4 | [5 empty] | 1 | 1 | 1 | 1 | 1
orig sort | Name in Origin | Origin | Notes in Origin | orig sort | Matrix Order Sheet Line | Component Reference Name | Matrix Default Name | Component Aliases | Default Souce Addresses (Decimal) | Any Survey Responses on Component Details? | All OBD Degree Responses | All RP1226 Degree Responses | All J560 Degree Responses | All Other Connectivity Responses | All Body Builder #1 Degree Responses | All Body Builder #2 Degree Responses | Minimum Degree from OBD Connector | Maximum Degree from OBD Connector | Minimum Degree from RP1226 Connector | Maximum Degree from RP1226 Connector | Minimum Degree from J560 (or other Trailer) Connector | Maximum Degree from J560 (or other Trailer) Connector | Minimum Degree from other Connectivity (e.g. bluetooth, wi-fi, zigbee) | Maximum Degree from other Connectivity (e.g. bluetooth, wi-fi, zigbee) | Minimum Degree from Body Builder Connector #1 | Maximum Degree from Body Builder Connector #1 | Minimum Degree from Body Builder Connector #2 | Maximum Degree from Body Builder Connector #2 | Any Scope Change? | Any HW Limitations Noted | Max "Attack Probability" (range 1-5 a la. EVITA) | Min "Attack Probability" (range 1-5 a la EVITA) | Fleet Safety | Fleet Privacy | Fleet Financial | Fleet Operational | Fleet Severity Review Notes | (EVITA) Fleet Safety Risk | (EVITA) Fleet Privacy Risk | (EVITA) Fleet Financial Risk | (EVITA) Fleet Operations Risk | Scope Change Risk (assumed S3) | Fleet Total Risk | Class Assigned | Class Assignment Rationale | Column3 | Column2 | Column22
| Engine Telematics | Industry Trajectory |  | 4 | ENGINE | Engine Telematics (J1939 SA 249) | Engine Telematics |  | 249 | Responded | 0 1 1 | 0 1 1 | 1 1 | 0 0 0 0 | 0 1 1 | 1 1 2 | 0 | 1 | 0 | 1 | 1 | 1 | 0 | 0 | 0 | 1 | 1 | 2 | Yes | ARM A9 | 4.1667 | 2.5 | 3 | 3 | 3 | 2 | fleet vetted | 4.1667 | 4.1667 | 4.1667 | 3.1667 | 4.1667 | 19.8333 | 0 | telematics device | ignore | covered by TSRM
| Engine #1 | Global SA | The #1 on the Engine CA is to identify that this is the first PA being used for the particular function, Engine. It may only be used for the NAME Function of 0, Function Instance 0, and an ecu instance of 0, which is commonly know as the “first engine”. | 1 | ENGINE | Engine #1 (aka Motor Control Module (MCM) / Engine Management System (EMS) / Engine Control Module (ECM)) (J1939 SA 00, 01) | Engine #1 | Motor Control Module (MCM) / Engine Management System (EMS) / Engine Control Module (ECM) | 00, 01 | Responded | 0 0 0 1 1 | 1 1 1 2 | 1 1 2 2 | 0 1 1 1 | 1 1 1 2 | 1 1 2 | 0 | 1 | 1 | 2 | 1 | 2 | 0 | 1 | 1 | 2 | 1 | 2 | Yes | Cobra55 | 3.3333 | 0.83333 | 3 | 2 | 2 | 3 | fleet vetted | 3.3333 | 2.3333 | 2.3333 | 3.3333 | 3.3333 | 14.6667 | 4 | medium total risk | 2 | medium total risk
| Engine Cylinder Pressure Monitoring System | IG Names IG0, IG1 | System designed to monitor engine cylinder pressures and provide combustion information. | 3 | ENGINE | Engine Cylinder Pressure Monitoring System | Engine Cylinder Pressure Monitoring System |  |  | Responded | 0 2 | 1 2 | 1 2 | 0 2 | 1 2 | 1 2 | 0 | 2 | 1 | 2 | 1 | 2 | 0 | 2 | 1 | 2 | 1 | 2 | No |  | 3.3333 | 0 | 3 | 2 | 2 | 3 | extrapolated from fleet feedback | 3.3333 | 2.3333 | 2.3333 | 3.3333 | 0.33333 | 11.6667 | 4 | medium total risk | 2 | medium total risk
| Engine #2 | Global SA | The #2 on the Engine CA is to identify that this is the second PA available for use for the function, Engine. It may be used by the “second” engine (Function 0, Function Instance 1, ECU Instance 0), but it may also be used by the second ecu on the first engine (Function 0, Function Instance 0, ECU Instance 1), if there is no second engine. | 2 | ENGINE | Engine #2 | Engine #2 |  |  | None | [18 empty] | No |  | 0 | 0 | 3 | 2 | 0 | 2 | extrapolated from fleet feedback | 0 | 0 | 0 | 0 | 0 | 0 | None Specified | no responses / not common component | ignore | no responses / not common component
| Propulsion Battery Charger | Global SA | A device used to charge propulsion batteries in an electric vehicle from an off-board source of electrical energy. | 26 | ENGINE EQUIPMENT | Propulsion Battery Charger (J1939 SA 73) | Propulsion Battery Charger |  | 73 | Responded | 0 | 1 | 1 | 1 | 1 | 1 | 0 | 0 | 1 | 1 | 1 | 1 | 1 | 1 | 1 | 1 | 1 | 1 | No |  | 2.9167 | 2.9167 | 1 | 2 | 2 | 3 |  | 0.91667 | 1.9167 | 1.9167 | 2.9167 | 0 | 7.6667 | 1 | has a CCS/ISO 15118 interface which is accessible wirelessly and connects to J1939 | ignore | no responses / not common component
| Ignition Control Module #2 | Global SA | The second SA available for use with the Global Function, Ignition Control Module (39). It may be used as an Ignition Control Module by a second engine on the same network (Function 39, Function Instance 1, ECU Instance 0). In cases without a second engine where there are two Ignition Control Modules on one engine this SA should be used with Function 39, Function Instance 0, ECU Instance 1 to set it apart from the first instance. | 22 | ENGINE EQUIPMENT | Ignition Control Module #2 (J1939 SA 57) | Ignition Control Module #2 |  | 57 | Responded | 0 | 0 | 1 | 0 | 0 | 1 | 0 | 0 | 0 | 0 | 1 | 1 | 0 | 0 | 0 | 0 | 1 | 1 | Yes |  | 4.1667 | 4.1667 | 1 | 1 | 1 | 2 | fleet vetted | 2.1667 | 2.1667 | 2.1667 | 3.1667 | 4.1667 | 13.8333 | 3 | large scope change risk | 1 | large scope change risk
| Low-Voltage Disconnect | IG Names IG0, IG1 | The device that monitors the voltage of the starting battery bank and disconnects predetermined auxiliary loads to assure enough power is left in the batteries for starting the vehicle, and is permanently mounted on the vehicle. | 23 | ENGINE EQUIPMENT | Low-Voltage Disconnect (J1939 SA 49) | Low-Voltage Disconnect |  | 49 | Responded | 0 | 0 | 1 | 0 | 0 | 1 | 0 | 0 | 0 | 0 | 1 | 1 | 0 | 0 | 0 | 0 | 1 | 1 | Yes |  | 4.1667 | 4.1667 | 1 | 2 | 1 | 2 | fleet vetted | 2.1667 | 3.1667 | 2.1667 | 3.1667 | 4.1667 | 14.8333 | 3 | large scope change risk | 1 | large scope change risk
| Oil Sensor | Global SA |  | 24 | ENGINE EQUIPMENT | Oil Sensor (J1939 SA 00) | Oil Sensor |  | 00 | Responded | 0 1 | 1 2 | 1 2 | 1 2 | 0 2 | 1 2 | 0 | 1 | 1 | 2 | 1 | 2 | 1 | 2 | 0 | 2 | 1 | 2 | Yes |  | 3.3333 | 0.41667 | 3 | 2 | 3 | 3 | fleet vetted | 3.3333 | 2.3333 | 3.3333 | 3.3333 | 3.3333 | 15.6667 | 3 | large scope change, safety, financial and operational risks | 1 | large scope change risk
| Starter System | Global SA |  | 30 | ENGINE EQUIPMENT | Starter System (J1939 SA 00, 03) | Starter System |  | 00, 03 | Responded | 0 | 1 | 1 | 0 | 0 | 1 | 0 | 0 | 1 | 1 | 1 | 1 | 0 | 0 | 0 | 0 | 1 | 1 | Yes |  | 3.75 | 3.75 | 1 | 2 | 2 | 2 | fleet vetted | 1.75 | 2.75 | 2.75 | 2.75 | 3.75 | 13.75 | 3 | large scope change risk | 1 | large scope change risk
| Thermal Management System Controller | IG Names IG0, IG1 | This device controls all devices that may be used in a thermal management system including Jacket Water Cooling, Charged Air Cooling, Transmission Cooling, Electronics Cooling, Aux Oil Cooling, etc. | 31 | ENGINE EQUIPMENT | Thermal Management System Controller (J1939 SA 49) | Thermal Management System Controller |  | 49 | Responded | 0 0 | 0 1 | 1 1 | 0 1 | 0 1 | 1 1 | 0 | 0 | 0 | 1 | 1 | 1 | 0 | 1 | 0 | 1 | 1 | 1 | Yes |  | 4.1667 | 2.9167 | 2 | 2 | 3 | 3 | fleet vetted | 3.1667 | 3.1667 | 4.1667 | 4.1667 | 4.1667 | 18.8333 | 3 | large scope change risk | 1 | large scope change risk
| Water Pump Controller | Global SA |  | 35 | ENGINE EQUIPMENT | Water Pump Controller (J1939 SA 57) | Water Pump Controller |  | 57 | Responded | 0 | 0 | 2 | 0 | 0 | 1 | 0 | 0 | 0 | 0 | 2 | 2 | 0 | 0 | 0 | 0 | 1 | 1 | Yes |  | 3.75 | 3.75 | 2 | 2 | 3 | 3 | fleet vetted | 2.75 | 2.75 | 3.75 | 3.75 | 3.75 | 16.75 | 3 | large scope change risk | 1 | large scope change risk
|  | OEM Feedback |  | 40 | ENGINE EQUIPMENT | Fuel Heater, In-Tank (J1939 SA 72) | Fuel Heater, In-Tank |  | 72 | Responded | 0 0 | 1 1 | 1 1 | 0 1 | 1 1 | 0 1 | 0 | 0 | 1 | 1 | 1 | 1 | 0 | 1 | 1 | 1 | 0 | 1 | Yes |  | 3.75 | 2.9167 | 1 | 2 | 2 | 2 | fleet vetted | 1.75 | 2.75 | 2.75 | 2.75 | 3.75 | 13.75 | 3 | large scope change risk | 1 | large scope change risk
| Aftertreatment #1 system gas intake | Global SA | Used for exhaust gas measurement such NOx or oxygen, etc. | 5 | ENGINE EQUIPMENT | Aftertreatment #1 system gas intake (J1939 SA 81) | Aftertreatment #1 system gas intake |  | 81 | Responded | 0 1 1 2 | 1 2 2 | 1 2 3 | 0 2 2 | 1 2 2 | 1 2 3 | 0 | 2 | 1 | 2 | 1 | 3 | 0 | 2 | 1 | 2 | 1 | 3 | No |  | 3.3333 | 0 | 3 | 2 | 2 | 3 | extrapolated from fleet feedback | 3.3333 | 2.3333 | 2.3333 | 3.3333 | 0.33333 | 11.6667 | 4 | medium total risk | 2 | medium total risk
| Aftertreatment #2 system gas intake | Global SA | Used for exhaust gas measurement such as NOx or oxygen, etc. for exhaust bank #2. | 7 | ENGINE EQUIPMENT | Aftertreatment #2 system gas intake (J1939 SA 86) | Aftertreatment #2 system gas intake |  | 86 | Responded | 0 | 1 | 1 | 0 | 1 | 1 | 0 | 0 | 1 | 1 | 1 | 1 | 0 | 0 | 1 | 1 | 1 | 1 | No |  | 3.3333 | 3.3333 | 3 | 2 | 2 | 3 | extrapolated from fleet feedback | 3.3333 | 2.3333 | 2.3333 | 3.3333 | 0.33333 | 11.6667 | 4 | medium total risk | 2 | medium total risk
| Diesel Particulate Filter Controller | Global SA | Used for Diesel Particulate Filter operation and monitoring such as pressure drop, intake temperature, outlet temperature, soot loading, HC injection, etc. | 13 | ENGINE EQUIPMENT | Diesel Particulate Filter Controller (aka Aftertreatment Control Module (ACM) / Exhaust Emission Controller) (J1939 SA 211) | Diesel Particulate Filter Controller | Aftertreatment Control Module (ACM) / Exhaust Emission Controller | 211 | Responded | 0 0 0 1 1 1 | 1 1 1 2 2 2 | 1 1 1 2 2 3 | 0 1 1 1 2 2 | 1 1 1 2 2 2 | 1 1 1 3 3 | 0 | 1 | 1 | 2 | 1 | 3 | 0 | 2 | 1 | 2 | 1 | 3 | No |  | 3.3333 | 0.41667 | 3 | 2 | 2 | 3 | extrapolated from fleet feedback | 3.3333 | 2.3333 | 2.3333 | 3.3333 | 0.33333 | 11.6667 | 4 | medium total risk | 2 | medium total risk
| Engine Exhaust Backpressure | IG Names IG0, IG1 | Device that controls the engine exhaust backpressure. | 14 | ENGINE EQUIPMENT | Engine Exhaust Backpressure (J1939 SA 34) | Engine Exhaust Backpressure |  | 34 | Responded | 0 1 1 | 1 2 2 | 1 2 3 | 0 2 2 | 1 2 2 | 1 2 3 | 0 | 1 | 1 | 2 | 1 | 3 | 0 | 2 | 1 | 2 | 1 | 3 | No |  | 3.3333 | 0.41667 | 3 | 2 | 2 | 3 | extrapolated from fleet feedback | 3.3333 | 2.3333 | 2.3333 | 3.3333 | 0.33333 | 11.6667 | 4 | medium total risk | 2 | medium total risk
| Engine Valve Controller | Global SA | Electronic control used to control actuation of engine intake and/or exhaust valves | 17 | ENGINE EQUIPMENT | Engine Valve Controller (J1939 SA 0) | Engine Valve Controller |  | 0 | Responded | 0 0 | 1 1 | 1 1 | 1 1 | 1 1 | 1 2 | 0 | 0 | 1 | 1 | 1 | 1 | 1 | 1 | 1 | 1 | 1 | 2 | No |  | 2.9167 | 2.5 | 1 | 2 | 3 | 3 |  | 0.91667 | 1.9167 | 2.9167 | 2.9167 | 0 | 8.6667 | 4 | medium operational risk | ignore | no responses / not common component
| Fan Drive Controller | Global SA | Controls the main cooling fan operation | 19 | ENGINE EQUIPMENT | Fan Drive Controller (aka Fan Hub) (J1939 SA 78) | Fan Drive Controller | Fan Hub | 78 | Responded | 0 0 0 | 1 1 1 | 1 1 2 | 0 1 1 | 1 1 1 | 1 1 2 | 0 | 0 | 1 | 1 | 1 | 2 | 0 | 1 | 1 | 1 | 1 | 2 | Yes |  | 3.3333 | 2.0833 | 2 | 2 | 3 | 3 | extrapolated from fleet feedback | 2.3333 | 2.3333 | 3.3333 | 3.3333 | 3.3333 | 14.6667 | 4 | medium total risk | 2 | medium total risk
| Idle Control System | IG Names IG0, IG1 | The device automatically starts and stops the engine when the vehicle is stationary for the purpose of reducing excess idle time. | 20 | ENGINE EQUIPMENT | Idle Control System (J1939 SA 68) | Idle Control System |  | 68 | Responded | 0 1 | 0 1 | 1 2 | 0 1 | 0 1 | 1 2 | 0 | 1 | 0 | 1 | 1 | 2 | 0 | 1 | 0 | 1 | 1 | 2 | No |  | 4.1667 | 1.6667 | 1 | 2 | 2 | 2 | fleet vetted | 2.1667 | 3.1667 | 3.1667 | 3.1667 | 1.1667 | 12.8333 | 4 | medium total risk | 2 | medium total risk
| Powertrain Control Module | Global SA | Electronic control module in charge of controlling and coordinating the operation of a hybrid propulsion system. | 25 | ENGINE EQUIPMENT | Powertrain Control Module (aka Common Powertrain Controller Module (CPC)) (J1939 SA 90) | Powertrain Control Module | Common Powertrain Controller Module (CPC) | 90 | Responded | 0 1 1 | 1 2 | 1 2 | 0 1 | 1 2 | 1 | 0 | 1 | 1 | 2 | 1 | 2 | 0 | 1 | 1 | 2 | 1 | 1 | Yes |  | 3.3333 | 1.25 | 3 | 2 | 2 | 3 | extrapolated from fleet feedback | 3.3333 | 2.3333 | 2.3333 | 3.3333 | 3.3333 | 14.6667 | 4 | medium total risk | 2 | medium total risk
| Retarder - Engine | Global SA | Engine Compression Braking | 27 | ENGINE EQUIPMENT | Retarder - Engine (J1939 SA 15) | Retarder - Engine |  | 15 | Responded | 0 0 | 1 1 | 1 1 | 1 1 | 1 1 | 1 2 | 0 | 0 | 1 | 1 | 1 | 1 | 1 | 1 | 1 | 1 | 1 | 2 | Yes |  | 2.9167 | 2.5 | 3 | 2 | 2 | 3 | fleet vetted | 2.9167 | 1.9167 | 1.9167 | 2.9167 | 2.9167 | 12.5833 | 4 | medium total risk | 2 | medium total risk
| Retarder, Exhaust, Engine #1 | Global SA | The first engine exhaust retarder - may only be used for the NAME Function of 12, Function Instance 0, and an ecu instance of 0. | 28 | ENGINE EQUIPMENT | Retarder, Exhaust, Engine #1 | Retarder, Exhaust, Engine #1 |  |  | Responded | 0 0 | 1 1 | 1 | 1 1 | 1 1 | 1 2 | 0 | 0 | 1 | 1 | 1 | 1 | 1 | 1 | 1 | 1 | 1 | 2 | No |  | 2.9167 | 2.5 | 3 | 2 | 2 | 3 | extrapolated from fleet feedback | 2.9167 | 1.9167 | 1.9167 | 2.9167 | 0 | 9.6667 | 4 | medium operational and safety risks | 3 | low total risk
| Retarder, Exhaust, Engine #2 | Global SA | The second PA available for use for the function, engine exhaust retarder. It may be used by the “second” engine’s exhaust retarder (Function 12, Function Instance 1, ECU Instance 0), but in cases without a second engine it may also be used by the second exhaust retarder on the first engine or by the second ecu on the first exhaust retarder on the first engine (Function 12, Function Instance 0, ECU Instance 1). | 29 | ENGINE EQUIPMENT | Retarder, Exhaust, Engine #2 | Retarder, Exhaust, Engine #2 |  |  | Responded | 0 | 1 | 1 | 1 | 1 | 1 | 0 | 0 | 1 | 1 | 1 | 1 | 1 | 1 | 1 | 1 | 1 | 1 | No |  | 2.9167 | 2.9167 | 3 | 2 | 2 | 3 | extrapolated from fleet feedback | 2.9167 | 1.9167 | 1.9167 | 2.9167 | 0 | 9.6667 | 4 | medium operational and safety risks | 4 | min total risk
|  | OEM Feedback |  | 36 | ENGINE EQUIPMENT | Radiator (aka Radiator Fan Control) (J1939 SA 78, 00, 255) | Radiator | Radiator Fan Control | 78, 00, 255 | Responded | 0 1 | 1 2 | 1 2 | 1 2 | 1 2 | 2 2 | 0 | 1 | 1 | 2 | 1 | 2 | 1 | 2 | 1 | 2 | 2 | 2 | Yes |  | 2.5 | 0.41667 | 2 | 2 | 3 | 3 | fleet vetted | 1.5 | 1.5 | 2.5 | 2.5 | 2.5 | 10.5 | 4 | medium total risk | 2 | medium total risk
|  | OEM Feedback |  | 39 | ENGINE EQUIPMENT | Oil Pan Heater (J1939 SA 00) | Oil Pan Heater |  | 00 | Responded | 0 | 1 | 1 | 1 | 1 | 2 | 0 | 0 | 1 | 1 | 1 | 1 | 1 | 1 | 1 | 1 | 2 | 2 | Yes |  | 2.5 | 2.5 | 2 | 2 | 3 | 3 | fleet vetted | 1.5 | 1.5 | 2.5 | 2.5 | 2.5 | 10.5 | 4 | medium total risk | 2 | medium total risk
| Engine Injection Control Module | Global SA | For use with an Injection Control Module (function 85) to inject liquid or gaseous fuel via port or direct injection for combustion use. | 16 | ENGINE EQUIPMENT | Engine Injection Control Module (J1939 SA 00) | Engine Injection Control Module |  | 00 | Responded | 0 1 | 1 2 | 2 2 | 1 2 | 1 2 | 2 2 | 0 | 1 | 1 | 2 | 2 | 2 | 1 | 2 | 1 | 2 | 2 | 2 | Yes |  | 2.0833 | 0.41667 | 3 | 2 | 2 | 3 | fleet vetted | 2.0833 | 1.0833 | 1.0833 | 2.0833 | 2.0833 | 8.4167 | 5 | low total risk | 3 | low total risk
| Aftertreatment #1 system gas outlet | Global SA | Used for exhaust gas measurement such NOx or oxygen, etc. | 6 | ENGINE EQUIPMENT | Aftertreatment #1 system gas outlet (aka NoX Sensors ) (J1939 SA 82) | Aftertreatment #1 system gas outlet | NoX Sensors | 82 | Responded | 1 1 1 | 2 2 2 | 2 2 3 | 1 2 2 | 2 2 2 | 2 2 3 | 1 | 1 | 2 | 2 | 2 | 3 | 1 | 2 | 2 | 2 | 2 | 3 | No |  | 0.83333 | 0.41667 | 3 | 2 | 0 | 2 | extrapolated from fleet feedback | 0.83333 | 0 | 0 | 0 | 0 | 0.83333 | 6 | min total risk | 4 | min total risk
| Aftertreatment #2 system gas outlet | Global SA | Used for exhaust gas measurement such NOx or oxygen, etc. for exhaust bank #2. | 8 | ENGINE EQUIPMENT | Aftertreatment #2 system gas outlet (J1939 SA 87) | Aftertreatment #2 system gas outlet |  | 87 | Responded | 1 | 2 | 2 | 1 | 2 | 2 | 1 | 1 | 2 | 2 | 2 | 2 | 1 | 1 | 2 | 2 | 2 | 2 | No |  | 0.83333 | 0.83333 | 3 | 2 | 2 | 3 | extrapolated from fleet feedback | 0.83333 | 0 | 0 | 0.83333 | 0 | 1.6667 | 6 | min total risk | 4 | min total risk
| Alternator/Electrical Charging System | Global SA | Vehicle's primary charging controller | 9 | ENGINE EQUIPMENT | Alternator/Electrical Charging System | Alternator/Electrical Charging System |  |  | Responded | 2 | [5 empty] | 2 | 2 | [10 empty] | No |  | 0 | 0 | 1 | 2 | 2 | 3 |  | 0 | 0 | 0 | 0 | 0 | 0 | 6 | min total risk | 4 | min total risk
| Battery Charger | IG Names IG0, IG1 | A device used to charge batteries in a vehicle from an off-board source of electrical energy. | 10 | ENGINE EQUIPMENT | Battery Charger | Battery Charger |  |  | Responded | 2 | [5 empty] | 2 | 2 | [10 empty] | No |  | 0 | 0 | 1 | 2 | 2 | 3 |  | 0 | 0 | 0 | 0 | 0 | 0 | 6 | min total risk | 4 | min total risk
| Battery Pack Monitor #1 | IG1 SA | Device to monitor battery pack #1 | 11 | ENGINE EQUIPMENT | Battery Pack Monitor #1 (J1939 SA 243) | Battery Pack Monitor #1 |  | 243 | Responded | 1 2 | 2 3 | 2 4 | 2 3 | 2 2 | 0 2 | 1 | 2 | 2 | 3 | 2 | 4 | 2 | 3 | 2 | 2 | 0 | 2 | No |  | 1.25 | 0 | 1 | 2 | 2 | 3 |  | 0 | 0.25 | 0.25 | 1.25 | 0 | 1.75 | 6 | min total risk | 4 | min total risk
| Catalyst Fluid Sensor | IG1 SA | The Catalyst Fluid Sensor can measure the catalyst fluid temperature, the catalyst fluid level and the catalyst fluid quality. | 12 | ENGINE EQUIPMENT | Catalyst Fluid Sensor (aka DEF Quality Sensor) (J1939 SA 211) | Catalyst Fluid Sensor | DEF Quality Sensor | 211 | Responded | 1 1 1 | 2 2 2 | 2 2 3 | 1 2 2 | 2 2 2 | 2 2 3 | 1 | 1 | 2 | 2 | 2 | 3 | 1 | 2 | 2 | 2 | 2 | 3 | No |  | 0.83333 | 0.41667 | 3 | 2 | 0 | 2 | extrapolated from fleet feedback | 0.83333 | 0 | 0 | 0 | 0 | 0.83333 | 6 | min total risk | 4 | min total risk
| Engine Exhaust Gas Recirculation | IG Names IG0, IG1 | Device that controls the engine exhaust gas recirculation system. | 15 | ENGINE EQUIPMENT | Engine Exhaust Gas Recirculation (J1939 SA 70) | Engine Exhaust Gas Recirculation |  | 70 | Responded | 1 1 | 2 2 | 2 3 | 2 2 | 2 2 | 2 3 | 1 | 1 | 2 | 2 | 2 | 3 | 2 | 2 | 2 | 2 | 2 | 3 | No |  | 0.41667 | 0.41667 | 3 | 2 | 0 | 2 | extrapolated from fleet feedback | 0.41667 | 0 | 0 | 0 | 0 | 0.41667 | 6 | min total risk | 4 | min total risk
| Ignition Control Module #1 | Global SA | The first Ignition Control Module - may only be used for the NAME Function of 39, Function Instance 0, and an ecu instance of 0. | 21 | ENGINE EQUIPMENT | Ignition Control Module #1 (J1939 SA 52) | Ignition Control Module #1 |  | 52 | Responded | 1 1 | 1 2 | 1 3 | 1 2 | 1 2 | 1 3 | 1 | 1 | 1 | 2 | 1 | 3 | 1 | 2 | 1 | 2 | 1 | 3 | Yes |  | 2.5 | 0.41667 | 1 | 1 | 1 | 2 | extrapolated from fleet feedback | 0.5 | 0.5 | 0.5 | 1.5 | 2.5 | 5.5 | 6 | min total risk | 4 | min total risk
| Turbocharger | Global SA | Turbocharger used on the engine. May only be used for the NAME Function of 133, Industry Group 0, Vehicle System 0. | 32 | ENGINE EQUIPMENT | Turbocharger (J1939 SA 02) | Turbocharger |  | 02 | Responded | 1 1 | 2 2 | 2 2 | 2 2 | 2 2 | 2 3 | 1 | 1 | 2 | 2 | 2 | 2 | 2 | 2 | 2 | 2 | 2 | 3 | No |  | 0.41667 | 0.41667 | 3 | 2 | 2 | 3 | extrapolated from fleet feedback | 0.41667 | 0 | 0 | 0.41667 | 0 | 0.83333 | 6 | min total risk | 4 | min total risk
| Turbocharger Compressor Bypass | IG Names IG0, IG1 | Device used to control the flow across the Compressor Bypass | 33 | ENGINE EQUIPMENT | Turbocharger Compressor Bypass (J1939 SA 02) | Turbocharger Compressor Bypass |  | 02 | Responded | 1 1 | 2 2 | 2 2 | 2 2 | 2 2 | 2 3 | 1 | 1 | 2 | 2 | 2 | 2 | 2 | 2 | 2 | 2 | 2 | 3 | No |  | 0.41667 | 0.41667 | 3 | 2 | 2 | 3 | extrapolated from fleet feedback | 0.41667 | 0 | 0 | 0.41667 | 0 | 0.83333 | 6 | min total risk | 4 | min total risk
| Turbocharger Wastegate | IG Names IG0, IG1 | Device used to control the position of the Wastegate to adjust the exhaust flow. | 34 | ENGINE EQUIPMENT | Turbocharger Wastegate (J1939 SA 02) | Turbocharger Wastegate |  | 02 | Responded | 1 1 | 2 2 | 2 2 | 2 2 | 2 2 | 2 3 | 1 | 1 | 2 | 2 | 2 | 2 | 2 | 2 | 2 | 2 | 2 | 3 | No |  | 0.41667 | 0.41667 | 3 | 2 | 2 | 3 | extrapolated from fleet feedback | 0.41667 | 0 | 0 | 0.41667 | 0 | 0.83333 | 6 | min total risk | 4 | min total risk
|  | OEM Feedback |  | 38 | ENGINE EQUIPMENT | Air Intake System (J1939 SA 70) | Air Intake System |  | 70 | Responded | 1 1 | 2 2 | 2 2 | 2 2 | 2 2 | 2 3 | 1 | 1 | 2 | 2 | 2 | 2 | 2 | 2 | 2 | 2 | 2 | 3 | No |  | 0.41667 | 0.41667 | 3 | 2 | 2 | 3 | extrapolated from fleet feedback | 0.41667 | 0 | 0 | 0.41667 | 0 | 0.83333 | 6 | min total risk | 4 | min total risk
|  | OEM Feedback |  | 41 | ENGINE EQUIPMENT | Filtration Control | Filtration Control |  |  | Responded | 1 | 2 | 2 | 2 | 2 | 2 | 1 | 1 | 2 | 2 | 2 | 2 | 2 | 2 | 2 | 2 | 2 | 2 | No |  | 0.41667 | 0.41667 | 3 | 2 | 2 | 3 | extrapolated from fleet feedback | 0.41667 | 0 | 0 | 0.41667 | 0 | 0.83333 | 6 | min total risk | 4 | min total risk
| Exhaust Emission Controller | Global SA |  | 18 | ENGINE EQUIPMENT | Exhaust Emission Controller (J1939 SA 61) | Exhaust Emission Controller |  | 61 | None | [18 empty] | No |  | 0 | 0 | 1 | 2 | 3 | 3 |  | 0 | 0 | 0 | 0 | 0 | 0 | None Specified | no responses / not common component | ignore | no responses / not common component
|  | OEM Feedback |  | 37 | ENGINE EQUIPMENT | Air Compressor | Air Compressor |  |  | None | [18 empty] | No |  | 0 | 0 | 3 | 2 | 3 | 3 | extrapolated from fleet feedback | 0 | 0 | 0 | 0 | 0 | 0 | None Specified | no responses / not common component | ignore | no responses / not common component
| Transmission Telematics | Industry Trajectory |  | 49 | TRANSMISSION | Transmission Telematics | Transmission Telematics |  |  | None |  |  |  | 0 | [8 empty] | 0 | 0 |  |  |  |  | Yes |  | 0.83333 | 0.83333 | 3 | 2 | 2 | 3 | extrapolated from fleet feedback | 0.83333 | 0 | 0 | 0.83333 | 0.83333 | 2.5 | 0 | telematics device | ignore | covered by TSRM
| Clutch/Converter Unit | Global SA | Control of either the clutch and/or converter | 42 | TRANSMISSION | Clutch/Converter Unit (J1939 SA 78) | Clutch/Converter Unit |  | 78 | Responded | 0 | 1 | 1 | 1 | 1 | 2 | 0 | 0 | 1 | 1 | 1 | 1 | 1 | 1 | 1 | 1 | 2 | 2 | No |  | 2.5 | 2.5 | 3 | 2 | 2 | 3 | extrapolated from fleet feedback | 2.5 | 1.5 | 1.5 | 2.5 | 0 | 8 | 4 | high enough severy independent of low overal risk | 2 | high enough severy independent of low overal risk
| Power TakeOff - (Main or Rear) | Global SA |  | 43 | TRANSMISSION | Power TakeOff - (Main or Rear) (J1939 SA 07) | Power TakeOff - (Main or Rear) |  | 07 | Responded | 0 1 | 0 0 | 2 2 | 0 2 | 0 2 | 1 2 | 0 | 1 | 0 | 0 | 2 | 2 | 0 | 2 | 0 | 2 | 1 | 2 | No |  | 3.75 | 1.25 | 1 | 2 | 1 | 2 | fleet vetted | 1.75 | 2.75 | 1.75 | 2.75 | 0.75 | 9.75 | 4 | medium total risk | 2 | medium total risk
| Power TakeOff (Front or Secondary) | Global SA |  | 44 | TRANSMISSION | Power TakeOff (Front or Secondary) (J1939 SA 07) | Power TakeOff (Front or Secondary) |  | 07 | Responded | 0 0 2 | 0 1 2 | 1 2 3 | 0 2 2 | 0 2 2 | 0 0 2 | 0 | 2 | 0 | 2 | 1 | 3 | 0 | 2 | 0 | 2 | 0 | 2 | No |  | 4.5833 | 0 | 1 | 2 | 1 | 2 | extrapolated from fleet feedback | 2.5833 | 3.5833 | 2.5833 | 3.5833 | 1.5833 | 13.9167 | 4 | large operational risk and directly connected to several ports | 1 | large operational risk
| Retarder - Driveline | Global SA |  | 45 | TRANSMISSION | Retarder - Driveline (J1939 SA 16) | Retarder - Driveline |  | 16 | Responded | 0 0 | 1 1 | 1 2 | 0 1 | 1 1 | 1 2 | 0 | 0 | 1 | 1 | 1 | 2 | 0 | 1 | 1 | 1 | 1 | 2 | No |  | 3.3333 | 2.0833 | 3 | 2 | 2 | 3 | extrapolated from fleet feedback | 3.3333 | 2.3333 | 2.3333 | 3.3333 | 0.33333 | 11.6667 | 4 | medium total risk | 2 | medium total risk
| Transmission #1 | Global SA | The first transmission - may only be used for the NAME Function of 3, Function Instance 0, and an ecu instance of 0. | 46 | TRANSMISSION | Transmission #1 (aka Transmission Control Module (TCM)) (J1939 SA 03) | Transmission #1 | Transmission Control Module (TCM) | 03 | Responded | 0 0 0 1 1 | 1 1 1 2 | 1 1 2 2 | 0 1 1 1 | 1 1 1 2 | 1 1 2 | 0 | 1 | 1 | 2 | 1 | 2 | 0 | 1 | 1 | 2 | 1 | 2 | Yes |  | 3.3333 | 0.83333 | 3 | 2 | 2 | 3 | extrapolated from fleet feedback | 3.3333 | 2.3333 | 2.3333 | 3.3333 | 3.3333 | 14.6667 | 4 | medium total risk | 2 | medium total risk
| Transmission #2 | Global SA | The second PA available for use for the function, Transmission. It may be used by the “second” transmission (Function 3, Function Instance 1, ECU Instance 0), but it may also be used by the second ecu on the first transmission (Function 3, Function Instance 0, ECU Instance 1), if there is no second transmission. | 47 | TRANSMISSION | Transmission #2 (aka Auxiliary Transmission) (J1939 SA 16) | Transmission #2 | Auxiliary Transmission | 16 | Responded | 0 | 1 | 1 | 1 | 1 | 2 | 0 | 0 | 1 | 1 | 1 | 1 | 1 | 1 | 1 | 1 | 2 | 2 | No |  | 2.5 | 2.5 | 3 | 2 | 2 | 3 | extrapolated from fleet feedback | 2.5 | 1.5 | 1.5 | 2.5 | 0 | 8 | 4 | high enough severy independent of low overal risk | 2 | high enough severy independent of low overal risk
| Electronic Clutch Actuator ECU | Example Truck Topology |  | 48 | TRANSMISSION | Electronic Clutch Actuator (J1939 SA 03) | Electronic Clutch Actuator |  | 03 | Responded | 0 | 1 | 1 | 1 | 1 | 2 | 0 | 0 | 1 | 1 | 1 | 1 | 1 | 1 | 1 | 1 | 2 | 2 | Yes |  | 2.5 | 2.5 | 3 | 2 | 2 | 3 | fleet vetted | 2.5 | 1.5 | 1.5 | 2.5 | 2.5 | 10.5 | 4 | medium total risk | 2 | medium total risk
| Steering Input Unit | IG1 SA | May be used for measuring steering angle, steering torsion, steering force feedback, etc. | 53 | FRONT AXLE & EQUIPMENT | Steering Input Unit (aka Steering Angle Sensor (SAS)) | Steering Input Unit | Steering Angle Sensor (SAS) |  | Responded | 0 1 | 1 2 | 0 1 | 0 2 | 1 2 | 1 | 0 | 1 | 1 | 2 | 0 | 1 | 0 | 2 | 1 | 2 | 1 | 1 | Yes |  | 3.75 | 1.25 | 3 | 2 | 2 | 3 | extrapolated from fleet feedback | 3.75 | 2.75 | 2.75 | 3.75 | 3.75 | 16.75 | 3 | large operational risk | 1 | large operational risk
| Steering Controller | Global SA |  | 52 | FRONT AXLE & EQUIPMENT | Steering Controller (aka Front Axle Steering (FAS) / VDS / MCS) (J1939 SA 19) | Steering Controller | Front Axle Steering (FAS) / VDS / MCS | 19 | Responded | 0 1 | 1 2 | 1 2 | 1 1 | 1 2 | 2 2 | 0 | 1 | 1 | 2 | 1 | 2 | 1 | 1 | 1 | 2 | 2 | 2 | Yes | C166 | 2.5 | 0.83333 | 3 | 2 | 2 | 3 | fleet vetted | 2.5 | 1.5 | 1.5 | 2.5 | 2.5 | 10.5 | 4 | medium safety risk | 2 | medium safety risk
| Suspension - Steer Axle | Global SA |  | 54 | FRONT AXLE & EQUIPMENT | Suspension - Steer Axle (aka Electronically Controlled Suspension (ECS) / Electronically Controlled Air Suspension (ECAS)) (J1939 SA 20) | Suspension - Steer Axle | Electronically Controlled Suspension (ECS) / Electronically Controlled Air Suspension (ECAS) | 20 | Responded | 0 1 | 0 1 | 1 2 | 0 2 | 0 1 | 1 | 0 | 1 | 0 | 1 | 1 | 2 | 0 | 2 | 0 | 1 | 1 | 1 | No |  | 4.1667 | 1.6667 | 0 | 2 | 1 | 0 | extrapolated from fleet feedback | 1.1667 | 3.1667 | 2.1667 | 1.1667 | 1.1667 | 8.8333 | 4 | medium total risk | 2 | medium total risk
| Suspension - System Controller #1 | Global SA | The first Suspension - System Controller - may only be used for the NAME Function of 35, Function Instance 0, and an ecu instance of 0. | 55 | FRONT AXLE & EQUIPMENT | Suspension - System Controller #1 (J1939 SA 47) | Suspension - System Controller #1 |  | 47 | Responded | 0 1 | 0 1 | 1 2 | 0 1 | 0 1 | 1 1 | 0 | 1 | 0 | 1 | 1 | 2 | 0 | 1 | 0 | 1 | 1 | 1 | No |  | 4.1667 | 2.0833 | 0 | 2 | 1 | 0 | fleet vetted | 1.1667 | 3.1667 | 2.1667 | 1.1667 | 1.1667 | 8.8333 | 4 | medium total risk | 2 | medium total risk
| Axle - Steering | Global SA |  | 50 | FRONT AXLE & EQUIPMENT | Axle - Steering (J1939 SA 08) | Axle - Steering |  | 08 | Responded | 1 | 2 | 2 | 1 | 2 | 2 | 1 | 1 | 2 | 2 | 2 | 2 | 1 | 1 | 2 | 2 | 2 | 2 | No |  | 0.83333 | 0.83333 | 3 | 2 | 2 | 3 | extrapolated from fleet feedback | 0.83333 | 0 | 0 | 0.83333 | 0 | 1.6667 | 6 | min total risk | 4 | min total risk
| Brakes - Steer Axle | Global SA |  | 51 | FRONT AXLE & EQUIPMENT | Brakes - Steer Axle (J1939 SA 13) | Brakes - Steer Axle |  | 13 | None | [18 empty] | No |  | 0 | 0 | 3 | 2 | 3 | 3 | extrapolated from fleet feedback | 0 | 0 | 0 | 0 | 0 | 0 | None Specified | no responses / not common component | 4 | min total risk
| Suspension - System Controller #2 | Global SA |  | 56 | FRONT AXLE & EQUIPMENT | Suspension - System Controller #2 (J1939 SA 64) | Suspension - System Controller #2 |  | 64 | None | [18 empty] | No |  | 0 | 0 | 0 | 2 | 1 | 0 | extrapolated from fleet feedback | 0 | 0 | 0 | 0 | 0 | 0 | None Specified | no responses / not common component | ignore | no responses / not common component
|  | OEM Feedback |  | 66 | REAR AXLE & EQUIPMENT | Antilock Brake System (ABS) (J1939 SA 11) | Antilock Brake System (ABS) |  | 11 | Responded | 0 0 0 1 | 1 1 1 | 0 0 1 | 0 1 1 | 1 1 1 | 1 2 | 0 | 1 | 1 | 1 | 0 | 1 | 0 | 1 | 1 | 1 | 1 | 2 | Yes |  | 3.75 | 2.0833 | 3 | 2 | 3 | 3 | fleet vetted | 3.75 | 2.75 | 3.75 | 3.75 | 3.75 | 17.75 | 1 | has J2497 inteface (in NA) which is accessible wirelessly | 1 | large scope change risk
| Brakes - Drive axle #1 | Global SA | The brakes on the first drive axle - may only be used for the NAME Function of 11, Function Instance 0, and an ecu instance of 0. | 59 | REAR AXLE & EQUIPMENT | Brakes - Drive axle #1 (J1939 SA 13) | Brakes - Drive axle #1 |  | 13 | Responded | 1 | 1 | 3 | 1 | 1 | 2 | 1 | 1 | 1 | 1 | 3 | 3 | 1 | 1 | 1 | 1 | 2 | 2 | Yes |  | 1.6667 | 1.6667 | 3 | 2 | 3 | 3 | extrapolated from fleet feedback | 1.6667 | 0.66667 | 1.6667 | 1.6667 | 1.6667 | 7.3333 | 1 | has J2497 inteface (in NA) which is accessible wirelessly | 2 | high enough severy independent of low overal risk
| Brakes - Drive Axle #2 | Global SA | The second PA available for use for the function, Brakes on a Drive Axle. It may be used by the “second” drive axle brakes (Function 11, Function Instance 1, ECU Instance 0), but it may also be used by the second ecu on the first drive axle brakes (Function 11, Function Instance 0, ECU Instance 1), if there is no second drive axle brakes. | 60 | REAR AXLE & EQUIPMENT | Brakes - Drive Axle #2 (J1939 SA 14) | Brakes - Drive Axle #2 |  | 14 | Responded | 1 | 1 | 3 | 1 | 1 | 2 | 1 | 1 | 1 | 1 | 3 | 3 | 1 | 1 | 1 | 1 | 2 | 2 | Yes |  | 1.6667 | 1.6667 | 3 | 2 | 3 | 3 | extrapolated from fleet feedback | 1.6667 | 0.66667 | 1.6667 | 1.6667 | 1.6667 | 7.3333 | 1 | has J2497 inteface (in NA) which is accessible wirelessly | 2 | high enough severy independent of low overal risk
| Differential Lock Controller | IG Names IG0, IG1 |  | 61 | REAR AXLE & EQUIPMENT | Differential Lock Controller (J1939 SA 138, 72, 39 ) | Differential Lock Controller |  | 138, 72, 39 | Responded | 0 | 0 | 1 | 0 | 0 | 1 | 0 | 0 | 0 | 0 | 1 | 1 | 0 | 0 | 0 | 0 | 1 | 1 | Yes |  | 4.1667 | 4.1667 | 0 | 1 | 1 | 1 | fleet vetted | 1.1667 | 2.1667 | 2.1667 | 2.1667 | 4.1667 | 11.8333 | 3 | large scope change risk | 1 | large scope change risk
|  | OEM Feedback |  | 67 | REAR AXLE & EQUIPMENT | Traction Control (J1939 SA 138, 39) | Traction Control |  | 138, 39 | Responded | 0 0 1 | 0 1 | 0 1 | 0 0 | 1 1 | 1 2 | 0 | 1 | 0 | 1 | 0 | 1 | 0 | 0 | 1 | 1 | 1 | 2 | Yes |  | 4.1667 | 2.5 | 3 | 2 | 1 | 2 | fleet vetted | 4.1667 | 3.1667 | 2.1667 | 3.1667 | 4.1667 | 16.8333 | 3 | large scope change risk | 1 | large scope change risk
| Axle - Drive #1 | Global SA | The first drive axle - may only be used for the NAME Function of 8, Function Instance 0, and an ecu instance of 0. | 57 | REAR AXLE & EQUIPMENT | Axle - Drive #1 (J1939 SA 09) | Axle - Drive #1 |  | 09 | Responded | 1 | 1 | 3 | 1 | 1 | 2 | 1 | 1 | 1 | 1 | 3 | 3 | 1 | 1 | 1 | 1 | 2 | 2 | Yes |  | 1.6667 | 1.6667 | 0 | 2 | 2 | 2 |  | 0 | 0.66667 | 0.66667 | 0.66667 | 1.6667 | 3.6667 | 5 | low total risk | 3 | low total risk
| Axle - Drive #2 | Global SA | The second PA available for use for the function, Axle, Drive. It may be used by the “second” drive axle (Function 8, Function Instance 1, ECU Instance 0), but it may also be used by the second ecu on the first drive axle (Function 8, Function Instance 0, ECU Instance 1), if there is no second drive axle. | 58 | REAR AXLE & EQUIPMENT | Axle - Drive #2 (J1939 SA 10) | Axle - Drive #2 |  | 10 | Responded | 1 | 1 | 3 | 1 | 1 | 2 | 1 | 1 | 1 | 1 | 3 | 3 | 1 | 1 | 1 | 1 | 2 | 2 | Yes |  | 1.6667 | 1.6667 | 0 | 2 | 2 | 2 |  | 0 | 0.66667 | 0.66667 | 0.66667 | 1.6667 | 3.6667 | 5 | low total risk | 3 | low total risk
| Electric Propulsion Control Unit #1 | IG1 SA | First or only on-board device converting torque commands to current commands in an electric vehicle system | 62 | REAR AXLE & EQUIPMENT | Electric Propulsion Control Unit #1 | Electric Propulsion Control Unit #1 |  |  | Responded | 1 | 0 | 2 | 2 | 2 | 2 | 1 | 1 | 0 | 0 | 2 | 2 | 2 | 2 | 2 | 2 | 2 | 2 | No |  | 1.25 | 1.25 | 3 | 2 | 2 | 3 | extrapolated from fleet feedback | 1.25 | 0.25 | 0.25 | 1.25 | 0 | 3 | 6 | min total risk | ignore | no responses / not common component
| Electric Propulsion Control Unit #2 | IG1 SA | Second on-board device converting torque commands to current commands in an electric vehicle system | 63 | REAR AXLE & EQUIPMENT | Electric Propulsion Control Unit #2 | Electric Propulsion Control Unit #2 |  |  | None | [18 empty] | No |  | 0 | 0 | 3 | 2 | 2 | 3 | extrapolated from fleet feedback | 0 | 0 | 0 | 0 | 0 | 0 | None Specified | no responses / not common component | ignore | no responses / not common component
| Electric Propulsion Control Unit #4 | IG1 SA | Fourth on-board device converting torque commands to current commands in an electric vehicle system | 64 | REAR AXLE & EQUIPMENT | Electric Propulsion Control Unit #4 | Electric Propulsion Control Unit #4 |  |  | None | [18 empty] | No |  | 0 | 0 | 3 | 2 | 2 | 3 | extrapolated from fleet feedback | 0 | 0 | 0 | 0 | 0 | 0 | None Specified | no responses / not common component | ignore | no responses / not common component
| Endurance Braking System | Global SA |  | 65 | REAR AXLE & EQUIPMENT | Endurance Braking System | Endurance Braking System |  |  | None | [18 empty] | No |  | 0 | 0 | 0 | 2 | 2 | 2 |  | 0 | 0 | 0 | 0 | 0 | 0 | None Specified | no responses / not common component | ignore | no responses / not common component
|  | OEM Feedback |  | 68 | ADDITIONAL AXLES | Lift Axle (J1939 SA 138, 71) | Lift Axle |  | 138, 71 | Responded | 1 | 1 | 2 | 1 | 1 | 0 | 1 | 1 | 1 | 1 | 2 | 2 | 1 | 1 | 1 | 1 | 0 | 0 | Yes |  | 2.5 | 2.5 | 2 | 2 | 2 | 2 | fleet vetted | 1.5 | 1.5 | 1.5 | 1.5 | 2.5 | 8.5 | 4 | medium safety risk | 2 | medium safety risk
| Suspension - Drive Axle #1 | Global SA | The suspension on the first drive axle - may only be used for the NAME Function of 18, Function Instance 0, and an ecu instance of 0. | 69 | REAR SUSPENSION | Suspension - Drive Axle #1 (J1939 SA 138, 72, 39) | Suspension - Drive Axle #1 |  | 138, 72, 39 | Responded | 0 0 | 0 1 | 1 1 | 0 0 | 0 1 | 1 1 | 0 | 0 | 0 | 1 | 1 | 1 | 0 | 0 | 0 | 1 | 1 | 1 | Yes |  | 4.1667 | 3.3333 | 0 | 2 | 1 | 0 | fleet vetted | 1.1667 | 3.1667 | 2.1667 | 1.1667 | 4.1667 | 11.8333 | 3 | large scope change risk | 1 | large scope change risk
| Suspension - Drive Axle #2 | Global SA | The second PA available for use for the function, suspension on drive axle. It may be used by the “second” drive axle’s suspension system (Function 18, Function Instance 1, ECU Instance 0), but when there is no second drive axle it may be used by the second ecu on the first drive axle’s suspension (Function 18, Function Instance 0, ECU Instance 1). | 70 | REAR SUSPENSION | Suspension - Drive Axle #2 (J1939 SA 22) | Suspension - Drive Axle #2 |  | 22 | Responded | 0 0 | 0 1 | 1 | 0 0 | 0 1 | 1 1 | 0 | 0 | 0 | 1 | 1 | 1 | 0 | 0 | 0 | 1 | 1 | 1 | Yes |  | 4.1667 | 3.3333 | 0 | 2 | 1 | 0 | fleet vetted | 1.1667 | 3.1667 | 2.1667 | 1.1667 | 4.1667 | 11.8333 | 3 | large scope change risk | 1 | large scope change risk
| Vehicle Dynamic Stability Controller | Global SA |  | 71 | REAR SUSPENSION | Vehicle Dynamic Stability Controller (J1939 SA 62) | Vehicle Dynamic Stability Controller |  | 62 | Responded | 0 0 1 | 1 1 | 1 1 | 0 1 | 1 1 | 1 2 | 0 | 1 | 1 | 1 | 1 | 1 | 0 | 1 | 1 | 1 | 1 | 2 | No |  | 3.3333 | 2.0833 | 0 | 2 | 1 | 0 | extrapolated from fleet feedback | 0.33333 | 2.3333 | 1.3333 | 0.33333 | 0.33333 | 4.6667 | 4 | medium total risk | 2 | medium total risk
| Tractor/Trailer Bridge #2 | IG1 SA | Second tractor mounted bridge leading to trailer(s) | 72 | TRAILER CONNECTIONS | Tractor/Trailer Bridge #2 (J1939 SA 138, 39) | Tractor/Trailer Bridge #2 |  | 138, 39 | Responded | 0 2 | 0 | 0 0 1 | 0 | 0 | 1 | 0 | 2 | 0 | 0 | 0 | 1 | 0 | 0 | 0 | 0 | 1 | 1 | Yes |  | 4.5833 | 3.3333 | 2 | 2 | 2 | 2 | fleet vetted | 3.5833 | 3.5833 | 3.5833 | 3.5833 | 4.5833 | 18.9167 | 3 | large scope change risk (assumes NGTTI with no J2497) | 1 | large scope change risk
| Tractor-Trailer Bridge #1 | Global SA | The first Tractor mounted bridge leading to trailer(s) - may only be used for the NAME Function of , Function Instance 0, and an ecu instance of 0. | 73 | TRAILER CONNECTIONS | Tractor-Trailer Bridge #1 (J1939 SA 32) | Tractor-Trailer Bridge #1 |  | 32 | Responded | 0 | 1 | 0 1 | 0 | 1 | 1 | 0 | 0 | 1 | 1 | 0 | 1 | 0 | 0 | 1 | 1 | 1 | 1 | Yes |  | 3.75 | 3.3333 | 2 | 2 | 2 | 2 | extrapolated from fleet feedback | 2.75 | 2.75 | 2.75 | 2.75 | 3.75 | 14.75 | 3 | large scope change risk (assumes NGTTI with no J2497) | 1 | large scope change risk
| Tire Pressure Controller | Global SA |  | 74 | TIRES & WHEELS | Tire Pressure Controller (aka Tire Pressure Monitoring System (TPMS)) (J1939 SA 51) | Tire Pressure Controller | Tire Pressure Monitoring System (TPMS) | 51 | Responded | 0 1 1 | 0 1 2 | 1 1 2 | 0 1 1 | 0 1 2 | 2 2 | 0 | 1 | 0 | 2 | 1 | 2 | 0 | 1 | 0 | 2 | 2 | 2 | Yes |  | 3.75 | 0.83333 | 2 | 2 | 2 | 1 | fleet vetted | 2.75 | 2.75 | 2.75 | 1.75 | 3.75 | 13.75 | 1 | has a wireless interface and connects to J1939 | 1 | large scope change risk
| Wheel End Monitoring ECU | Example Truck Topology |  | 75 | TIRES & WHEELS | Wheel End Monitoring | Wheel End Monitoring |  |  | Responded | 0 | 1 | 1 | 0 1 | 1 | 2 | 0 | 0 | 1 | 1 | 1 | 1 | 0 | 1 | 1 | 1 | 2 | 2 | Yes |  | 2.9167 | 2.5 | 3 | 2 | 1 | 1 | fleet vetted | 2.9167 | 1.9167 | 0.91667 | 0.91667 | 2.9167 | 9.5833 | 1 | has a wireless interface and connects to J1939 | 1 | large scope change risk
| Body-to-Vehicle Interface Control | IG1 SA | Interface controller managing interaction of vehicle functions and body functions. May be a combination of body signals and gateway functionalities. | 78 | FRAME & EQUIPMENT | Body-to-Vehicle Interface Control (aka VECU - Vehicle ECU) (J1939 SA 33) | Body-to-Vehicle Interface Control | VECU - Vehicle ECU | 33 | Responded | 0 1 2 | 0 0 2 | 1 2 2 | 0 0 2 | 0 1 2 | 0 1 2 | 0 | 2 | 0 | 2 | 1 | 2 | 0 | 2 | 0 | 2 | 0 | 2 | Yes |  | 4.5833 | 0 | 1 | 0 | 0 | 2 | fleet vetted | 2.5833 | 1.5833 | 1.5833 | 3.5833 | 4.5833 | 13.9167 | 3 | large scope change risk | 1 | large scope change risk
| Fifth Wheel Smart System | IG Names IG0, IG1 | Any systems relative to the operation & status/safety monitoring of the fifth wheel coupler system (including mounting bracket). | 80 | FRAME & EQUIPMENT | Fifth Wheel Smart System (J1939 SA 138, 39) | Fifth Wheel Smart System |  | 138, 39 | Responded | 0 | 0 | 1 | 0 | 0 | 1 | 0 | 0 | 0 | 0 | 1 | 1 | 0 | 0 | 0 | 0 | 1 | 1 | Yes |  | 4.1667 | 4.1667 | 2 | 0 | 2 | 2 | fleet vetted | 3.1667 | 1.1667 | 3.1667 | 3.1667 | 4.1667 | 14.8333 | 3 | large scope change risk | 1 | large scope change risk
| Forward Road Image Processor | IG1 SA | Views the road ahead for electronic recognition of several items | 81 | FRAME & EQUIPMENT | Forward Road Image Processor (J1939 SA 232) | Forward Road Image Processor |  | 232 | Responded | 0 1 | 1 2 | 1 1 | 0 2 | 1 2 | 1 2 | 0 | 1 | 1 | 2 | 1 | 1 | 0 | 2 | 1 | 2 | 1 | 2 | Yes |  | 3.3333 | 0.83333 | 3 | 2 | 0 | 2 | extrapolated from fleet feedback | 3.3333 | 2.3333 | 0.33333 | 2.3333 | 3.3333 | 11.6667 | 3 | large scope change risk | 1 | large scope change risk
| ADAS / Lane keep ECU | Example Truck Topology |  | 86 | FRAME & EQUIPMENT | ADAS Lane Keep (aka LCS Side Sensor (blind spot only) / Lane Warning / Lane Departure Warning System / Bendix Fusion / Exterior Camera for Lane Departune Warning / Driver Assistance Camera (MPC)) (J1939 SA 232, 19) | ADAS Lane Keep | LCS Side Sensor (blind spot only) / Lane Warning / Lane Departure Warning System / Bendix Fusion / Exterior Camera for Lane Departune Warning / Driver Assistance Camera (MPC) | 232, 19 | Responded | 0 0 1 1 | 0 1 1 | 1 1 2 | 0 1 1 | 0 1 1 | 1 2 | 0 | 1 | 0 | 1 | 1 | 2 | 0 | 1 | 0 | 1 | 1 | 2 | Yes |  | 4.1667 | 1.6667 | 2 | 2 | 1 | 1 | fleet vetted | 3.1667 | 3.1667 | 2.1667 | 2.1667 | 4.1667 | 14.8333 | 3 | large scope change risk | 1 | large scope change risk
| Automated Driving | IG Names IG0, IG1 | Automated Driving System. Note: The hardware and software that are collectively capable of performing some or all of the dynamic driving task on a sustained basis, regardless of whether it is limited to a specific operational design domain. Please reference SAE J3016. | 77 | FRAME & EQUIPMENT | Automated Driving (L0-L2) (aka Bendix FLR and FLC (Forward looking Camera / Radar)) | Automated Driving (L0-L2) | Bendix FLR and FLC (Forward looking Camera / Radar) |  | Responded | 0 0 1 | 1 1 | 1 2 | 0 2 | 1 2 | 1 2 | 0 | 1 | 1 | 1 | 1 | 2 | 0 | 2 | 1 | 2 | 1 | 2 | No |  | 3.3333 | 0.83333 | 3 | 2 | 0 | 2 | extrapolated from fleet feedback | 3.3333 | 2.3333 | 0.33333 | 2.3333 | 0.33333 | 8.6667 | 4 | medium safety risk | 2 | medium safety risk
|  | OEM Feedback |  | 87 | FRAME & EQUIPMENT | Collision Avoidance (J1939 SA 42) | Collision Avoidance |  | 42 | Responded | 0 0 1 1 | 1 1 2 | 1 1 2 | 0 2 2 | 1 2 2 | 1 2 2 | 0 | 1 | 1 | 2 | 1 | 2 | 0 | 2 | 1 | 2 | 1 | 2 | No |  | 3.3333 | 0.41667 | 2 | 2 | 1 | 1 | extrapolated from fleet feedback | 2.3333 | 2.3333 | 1.3333 | 1.3333 | 0.33333 | 7.6667 | 4 | medium total risk | 2 | medium total risk
| Personnel Detection Device | IG Names IG0, IG1 | Device for the detection of personnel in proximity to a vehicle. | 83 | FRAME & EQUIPMENT | Personnel Detection Device (aka Pedestrian Detection) | Personnel Detection Device | Pedestrian Detection |  | Responded | 2 | 2 | 3 | 2 | 2 | 2 | 2 | 2 | 2 | 2 | 3 | 3 | 2 | 2 | 2 | 2 | 2 | 2 | No |  | 0 | 0 | 3 | 2 | 0 | 2 |  | 0 | 0 | 0 | 0 | 0 | 0 | 6 | min total risk | 4 | min total risk
| Slope Sensor | IG1 SA | A device that measures the slope along an axis. | 85 | FRAME & EQUIPMENT | Slope Sensor (aka Hill Start Assist) | Slope Sensor | Hill Start Assist |  | Responded | 0 1 | 1 | 1 | 0 | 1 | 1 | 0 | 1 | 1 | 1 | 1 | 1 | 0 | 0 | 1 | 1 | 1 | 1 | No |  | 3.3333 | 2.9167 | 0 | 0 | 0 | 0 |  | 0.33333 | 0.33333 | 0.33333 | 0.33333 | 0.33333 | 1.6667 | 6 | min total risk | 4 | min total risk
| Aerodynamic Control | Global SA |  | 76 | FRAME & EQUIPMENT | Aerodynamic Control (J1939 SA 27) | Aerodynamic Control |  | 27 | None | [18 empty] | No |  | 0 | 0 | 0 | 0 | 1 | 1 |  | 0 | 0 | 0 | 0 | 0 | 0 | None Specified | no responses / not common component | ignore | no responses / not common component
| Electrical System | Global SA | This may include Load Centers, Fuseboxes, & Power Distribution boards | 79 | FRAME & EQUIPMENT | Electrical System (J1939 SA 30) | Electrical System |  | 30 | None | [18 empty] | No |  | 0 | 0 | 0 | 0 | 0 | 2 |  | 0 | 0 | 0 | 0 | 0 | 0 | None Specified | no responses / not common component | ignore | no responses / not common component
| Hitch Control | Global SA | Straight truck hitch (NOT Ag hitch – it is in IG 2) | 82 | FRAME & EQUIPMENT | Hitch Control (J1939 SA 35) | Hitch Control |  | 35 | None | [18 empty] | No |  | 0 | 0 | 3 | 2 | 0 | 2 |  | 0 | 0 | 0 | 0 | 0 | 0 | None Specified | no responses / not common component | ignore | no responses / not common component
| Power Systems Manager | Global SA | This controller application will be used to manage one or more power systems. It might exist in an ECU with no other controller applications, or it might exist in an ECU with multiple controller applications | 84 | FRAME & EQUIPMENT | Power Systems Manager (J1939 SA 91) | Power Systems Manager |  | 91 | None | [18 empty] | No |  | 0 | 0 | 0 | 0 | 0 | 2 |  | 0 | 0 | 0 | 0 | 0 | 0 | None Specified | no responses / not common component | ignore | no responses / not common component
| Fuel Actuator | IG Names IG0, IG1 | Device used to Control the flow of fuel (or fuel rack) on a engine. | 88 | FUEL TANK & EQUIPMENT | Fuel Actuator (J1939 SA 15) | Fuel Actuator |  | 15 | Responded | 0 0 | 1 2 | 1 2 | 1 2 | 1 2 | 2 2 | 0 | 0 | 1 | 2 | 1 | 2 | 1 | 2 | 1 | 2 | 2 | 2 | Yes |  | 2.5 | 0.83333 | 1 | 2 | 2 | 2 | extrapolated from fleet feedback | 0.5 | 1.5 | 1.5 | 1.5 | 2.5 | 7.5 | 4 | scope change high independent of low overal risk | 2 | scope change high independent of low overal risk
| Fuel System | Global SA |  | 89 | FUEL TANK & EQUIPMENT | Fuel System (J1939 SA 18) | Fuel System |  | 18 | None | [18 empty] | No |  | 0 | 0 | 1 | 2 | 2 | 2 | extrapolated from fleet feedback | 0 | 0 | 0 | 0 | 0 | 0 | None Specified | no responses / not common component | ignore | no responses / not common component
| Exterior Camera Telematics | Industry Trajectory |  | 100 | CAB EXTERIOR | Exterior Camera Telematics | Exterior Camera Telematics |  |  | Responded | 1 |  |  | 0 0 |  |  | 1 | 1 |  |  |  |  | 0 | 0 |  |  |  |  | Yes |  | 1.25 | 1.25 | 0 | 3 | 0 | 1 |  | 0 | 1.25 | 0 | 0 | 1.25 | 2.5 | 0 | telematics device | ignore | covered by TSRM
| Body Controller | Global SA |  | 90 | CAB EXTERIOR | Body Controller (aka Key-Lock Options) | Body Controller | Key-Lock Options |  | Responded | 0 1 1 | 0 0 | 1 2 | 0 0 | 1 1 | 1 2 | 0 | 1 | 0 | 0 | 1 | 2 | 0 | 0 | 1 | 1 | 1 | 2 | No |  | 3.75 | 2.5 | 1 | 0 | 0 | 2 | extrapolated from fleet feedback | 1.75 | 0.75 | 0.75 | 2.75 | 0.75 | 6.75 | 4 | high enough severy independent of low overal risk | 2 | high enough severy independent of low overal risk
|  | OEM Feedback |  | 101 | CAB EXTERIOR | Mirrors (J1939 SA 40) | Mirrors |  | 40 | Responded | 1 | 1 | 2 | 1 | 1 | 2 | 1 | 1 | 1 | 1 | 2 | 2 | 1 | 1 | 1 | 1 | 2 | 2 | Yes | V850, ARM A53 | 1.6667 | 1.6667 | 2 | 0 | 0 | 2 |  | 0.66667 | 0 | 0 | 0.66667 | 1.6667 | 3 | 5 | medium scope change risk | 3 | medium scope change risk
| Body Controller #2 | IG1 SA | This is for the second instance of a body controller on a chassis. | 91 | CAB EXTERIOR | Body Controller #2 | Body Controller #2 |  |  | Responded | 1 | 2 | 2 | 1 | 1 | 0 | 1 | 1 | 2 | 2 | 2 | 2 | 1 | 1 | 1 | 1 | 0 | 0 | No |  | 2.0833 | 2.0833 | 1 | 0 | 0 | 2 | extrapolated from fleet feedback | 0.083333 | 0 | 0 | 1.0833 | 0 | 1.1667 | 6 | min total risk | 4 | min total risk
| Door Controller | IG Names IG0, IG1 |  | 92 | CAB EXTERIOR | Door Controller (J1939 SA 236) | Door Controller |  | 236 | Responded | 1 1 1 | 1 2 | 2 2 | 1 1 | 1 2 | 2 2 | 1 | 1 | 1 | 2 | 2 | 2 | 1 | 1 | 1 | 2 | 2 | 2 | No |  | 1.6667 | 0.83333 | 1 | 0 | 0 | 2 | extrapolated from fleet feedback | 0 | 0 | 0 | 0.66667 | 0 | 0.66667 | 6 | min total risk | 4 | min total risk
| Door Controller #1 | IG1 SA | cab drivers side or first door | 93 | CAB EXTERIOR | Door Controller #1 (J1939 SA 237) | Door Controller #1 |  | 237 | Responded | 1 1 1 | 1 2 | 2 2 | 1 1 | 1 2 | 2 2 | 1 | 1 | 1 | 2 | 2 | 2 | 1 | 1 | 1 | 2 | 2 | 2 | No |  | 1.6667 | 0.83333 | 1 | 0 | 0 | 2 | extrapolated from fleet feedback | 0 | 0 | 0 | 0.66667 | 0 | 0.66667 | 6 | min total risk | 4 | min total risk
| Door Controller #2 | IG1 SA | cab codrivers side or second door | 94 | CAB EXTERIOR | Door Controller #2 | Door Controller #2 |  |  | Responded | 1 | [5 empty] | 1 | 1 | [10 empty] | No |  | 0.41667 | 0.41667 | 1 | 0 | 0 | 2 | extrapolated from fleet feedback | 0 | 0 | 0 | 0 | 0 | 0 | 6 | min total risk | 4 | min total risk
| Door Controller #3 | IG1 SA |  | 95 | CAB EXTERIOR | Door Controller #3 | Door Controller #3 |  |  | Responded | 1 | [5 empty] | 1 | 1 | [10 empty] | No |  | 0.41667 | 0.41667 | 1 | 0 | 0 | 2 | extrapolated from fleet feedback | 0 | 0 | 0 | 0 | 0 | 0 | 6 | min total risk | 4 | min total risk
| Door Controller #4 | IG1 SA |  | 96 | CAB EXTERIOR | Door Controller #4 | Door Controller #4 |  |  | Responded | 1 | [5 empty] | 1 | 1 | [10 empty] | No |  | 0.41667 | 0.41667 | 1 | 0 | 0 | 2 | extrapolated from fleet feedback | 0 | 0 | 0 | 0 | 0 | 0 | 6 | min total risk | 4 | min total risk
| Roadway Information | IG Names IG0, IG1 | Devices that use this function will provide information relevant to the roadway in which the vehicle is traveling. This includes attributes such as intersections, grade, speed limit, number of lanes, location of fueling stations, etc. The roadway refers to the current road that the vehicle is traveling, nearby roads that may intersect the current road, and possibly information for a specific route. This is different from "Vehicle Navigation" (Function ID 23) because a vehicle navigation device may use the information provided by the device with the "Roadway Information" Function ID for its purposes. These functions could be accomplished by two completely different devices. | 97 | CAB EXTERIOR | Roadway Information | Roadway Information |  |  | Responded | 1 | 2 | 2 | 2 | 2 | 2 | 1 | 1 | 2 | 2 | 2 | 2 | 2 | 2 | 2 | 2 | 2 | 2 | No |  | 0.41667 | 0.41667 | 0 | 2 | 0 | 1 |  | 0 | 0 | 0 | 0 | 0 | 0 | 6 | min total risk | ignore | no responses / not common component
| Vehicle Security | Global SA |  | 98 | CAB EXTERIOR | Vehicle Security (J1939 SA 29) | Vehicle Security |  | 29 | Responded | 1 | 2 | 2 | 1 | 2 | 2 | 1 | 1 | 2 | 2 | 2 | 2 | 1 | 1 | 2 | 2 | 2 | 2 | No |  | 0.83333 | 0.83333 | 1 | 0 | 0 | 2 | extrapolated from fleet feedback | 0 | 0 | 0 | 0 | 0 | 0 | 6 | min total risk | 4 | min total risk
| Exterior Camera ECU | Example Truck Topology |  | 99 | CAB EXTERIOR | Forensic Exterior Cameras (J1939 SA 232) | Forensic Exterior Cameras |  | 232 | None | [18 empty] | No |  | 0 | 0 | 2 | 2 | 1 | 1 | extrapolated from fleet feedback | 0 | 0 | 0 | 0 | 0 | 0 | None Specified | no responses / not common component | 2 | scope change high independent of low overal risk
| Interior Camera Telematics | Industry Trajectory |  | 133 | CAB INTERIOR | Interior Camera Telematics | Interior Camera Telematics |  |  | None |  |  |  | 0 | [8 empty] | 0 | 0 |  |  |  |  | Yes |  | 0.83333 | 0.83333 | 0 | 3 | 0 | 2 |  | 0 | 0.83333 | 0 | 0 | 0.83333 | 1.6667 | 0 | telematics device | ignore | covered by TSRM
| Vehicle Navigation | Global SA |  | 129 | CAB INTERIOR | Vehicle Navigation (J1939 SA 84) | Vehicle Navigation |  | 84 | Responded | 1 | 0 | 2 | 0 | 0 | 2 | 1 | 1 | 0 | 0 | 2 | 2 | 0 | 0 | 0 | 0 | 2 | 2 | No | ARM A9 | 2.9167 | 2.9167 | 2 | 3 | 0 | 1 | fleet vetted | 1.9167 | 2.9167 | 0 | 0.91667 | 0 | 5.75 | 1 | has a wireless interface and connects to J1939 | 2 | medium safety risk
|  | OEM Feedback |  | 134 | CAB INTERIOR | Radio (aka Head Unit / Infotainment) (J1939 SA 76, 84) | Radio | Head Unit / Infotainment | 76, 84 | Responded | 1 1 1 | 0 0 2 | 2 2 2 | 0 0 1 | 0 0 2 | 2 2 | 1 | 1 | 0 | 2 | 2 | 2 | 0 | 1 | 0 | 2 | 2 | 2 | No | ARM A9 | 2.9167 | 0.83333 | 0 | 2 | 0 | 2 |  | 0 | 1.9167 | 0 | 1.9167 | 0 | 3.8333 | 1 | likely to have wireless interfaces and a J1939 interface | 3 | low total risk
| Cab Controller - Primary | Global SA |  | 102 | CAB INTERIOR | Cab Controller - Primary (aka SAM CAB) (J1939 SA 49) | Cab Controller - Primary | SAM CAB | 49 | Responded | 0 0 1 | 0 0 1 | 1 1 2 | 0 0 2 | 0 1 1 | 1 1 | 0 | 1 | 0 | 1 | 1 | 2 | 0 | 2 | 0 | 1 | 1 | 1 | Yes |  | 4.1667 | 1.6667 | 0 | 3 | 0 | 2 | fleet vetted | 1.1667 | 4.1667 | 1.1667 | 3.1667 | 4.1667 | 13.8333 | 3 | large scope change risk | 1 | large scope change risk
| Cab Controller - Secondary | Global SA |  | 103 | CAB INTERIOR | Cab Controller - Secondary (J1939 SA 50) | Cab Controller - Secondary |  | 50 | Responded | 0 | 0 | 1 | 0 | 0 | 1 | 0 | 0 | 0 | 0 | 1 | 1 | 0 | 0 | 0 | 0 | 1 | 1 | Yes |  | 4.1667 | 4.1667 | 0 | 3 | 0 | 2 | fleet vetted | 1.1667 | 4.1667 | 1.1667 | 3.1667 | 4.1667 | 13.8333 | 3 | large scope change risk | 1 | large scope change risk
| Cruise Control | Global SA | Speed-based control | 106 | CAB INTERIOR | Cruise Control (J1939 SA 17) | Cruise Control |  | 17 | Responded | 0 0 | 0 0 | 1 1 | 0 0 | 0 1 | 1 1 | 0 | 0 | 0 | 0 | 1 | 1 | 0 | 0 | 0 | 1 | 1 | 1 | Yes |  | 4.1667 | 3.75 | 0 | 2 | 0 | 1 | fleet vetted | 1.1667 | 3.1667 | 1.1667 | 2.1667 | 4.1667 | 11.8333 | 3 | large scope change risk | 1 | large scope change risk
| Object Detection Display | IG Names IG0, IG1 | Display designed specifically for displaying and managing object detection information. | 109 | CAB INTERIOR | Object Detection Display (aka Active Safety Components / Bendix Fusion (Display)) | Object Detection Display | Active Safety Components / Bendix Fusion (Display) |  | Responded | 0 0 | 1 1 | 1 | 0 1 | 1 1 | 1 2 | 0 | 0 | 1 | 1 | 1 | 1 | 0 | 1 | 1 | 1 | 1 | 2 | Yes | V850, ARM A9 | 3.3333 | 2.5 | 3 | 2 | 0 | 2 | fleet vetted | 3.3333 | 2.3333 | 0.33333 | 2.3333 | 3.3333 | 11.6667 | 3 | large scope change risk | 1 | large scope change risk
| Safety Restraint System | Global SA | The safety restraint system can be for controlling activation of airbags, belt tensioners, roll over protection systems, etc. | 115 | CAB INTERIOR | Safety Restraint System (SRS) (J1939 SA 83) | Safety Restraint System (SRS) |  | 83 | Responded | 1 1 1 1 | 0 1 2 | 2 2 2 | 0 1 2 | 0 1 2 | 2 2 | 1 | 1 | 0 | 2 | 2 | 2 | 0 | 2 | 0 | 2 | 2 | 2 | No |  | 2.9167 | 0.41667 | 3 | 0 | 0 | 2 |  | 2.9167 | 0 | 0 | 1.9167 | 0 | 4.8333 | 4 | medium safety risk | 2 | medium safety risk
| Throttle | IG Names IG0, IG1 | Device used to control the air/fuel mixture into the cylinders for combustion. | 124 | CAB INTERIOR | Throttle (J1939 SA 0) | Throttle |  | 0 | Responded | 0 | 1 | 2 | 1 | 1 | 2 | 0 | 0 | 1 | 1 | 2 | 2 | 1 | 1 | 1 | 1 | 2 | 2 | Yes |  | 2.0833 | 2.0833 | 3 | 2 | 1 | 2 | extrapolated from fleet feedback | 2.0833 | 1.0833 | 0.083333 | 1.0833 | 2.0833 | 6.4167 | 4 | medium safety risk | 2 | medium safety risk
|  | OEM Feedback |  | 135 | CAB INTERIOR | Power TakeOff (PTO) Switches (J1939 SA 07) | Power TakeOff (PTO) Switches |  | 07 | Responded | 0 1 2 | 0 2 2 | 2 2 3 | 0 2 2 | 0 2 2 | 0 2 | 0 | 2 | 0 | 2 | 2 | 3 | 0 | 2 | 0 | 2 | 0 | 2 | No |  | 4.1667 | 0 | 1 | 2 | 1 | 2 | fleet vetted | 2.1667 | 3.1667 | 2.1667 | 3.1667 | 1.1667 | 11.8333 | 4 | medium total risk | 2 | medium total risk
| Lighting - Operator Controls | Global SA |  | 108 | CAB INTERIOR | Lighting - Operator Controls (J1939 SA 71) | Lighting - Operator Controls |  | 71 | Responded | 0 1 1 2 | 1 1 2 | 1 2 3 | 0 1 2 | 1 1 2 | 1 1 | 0 | 2 | 1 | 2 | 1 | 3 | 0 | 2 | 1 | 2 | 1 | 1 | Yes |  | 3.3333 | 0.41667 | 1 | 0 | 0 | 2 |  | 1.3333 | 0.33333 | 0.33333 | 2.3333 | 3.3333 | 7.6667 | 5 | medium scope change risk | 2 | medium safety risk
| Transmission Display - Primary | Global SA | Display to operate specifically in conjunction with the transmission control mounted in the normal drivers position | 125 | CAB INTERIOR | Transmission Display - Primary (J1939 SA 59) | Transmission Display - Primary |  | 59 | Responded | 0 | 1 |  | 1 | 1 | 2 | 0 | 0 | 1 | 1 |  |  | 1 | 1 | 1 | 1 | 2 | 2 | Yes | V850, ARM A9 | 2.0833 | 2.0833 | 0 | 0 | 2 | 2 |  | 0 | 0 | 1.0833 | 1.0833 | 2.0833 | 4.25 | 5 | low total risk | 3 | low total risk
| Trip Recorder | Global SA |  | 127 | CAB INTERIOR | Trip Recorder (J1939 SA 24) | Trip Recorder |  | 24 | Responded | 0 | 1 |  | 1 | 1 | 2 | 0 | 0 | 1 | 1 |  |  | 1 | 1 | 1 | 1 | 2 | 2 | Yes | V850, ARM A9 | 2.0833 | 2.0833 | 0 | 2 | 0 | 2 |  | 0 | 1.0833 | 0 | 1.0833 | 2.0833 | 4.25 | 5 | low total risk | 3 | low total risk
| Switch Field ECU | Example Truck Topology |  | 132 | CAB INTERIOR | Switch Field (aka Additional Switches / Modular Switch Field (MSF)) (J1939 SA 138) | Switch Field | Additional Switches / Modular Switch Field (MSF) | 138 | Responded | 1 1 | 1 1 | 2 2 | 1 1 | 1 1 | 2 | 1 | 1 | 1 | 1 | 2 | 2 | 1 | 1 | 1 | 1 | 2 | 2 | Yes |  | 1.6667 | 1.6667 | 0 | 0 | 0 | 2 |  | 0 | 0 | 0 | 0.66667 | 1.6667 | 2.3333 | 5 | medium scope change risk | 3 | medium scope change risk
| Cab Display #1 | Global SA | The first Cab Display - may only be used for the NAME Function of 60, Function Instance 0, and an ecu instance of 0. | 104 | CAB INTERIOR | Cab Display #1 | Cab Display #1 |  |  | Responded | 1 | [5 empty] | 1 | 1 | [10 empty] | No |  | 0.41667 | 0.41667 | 0 | 3 | 0 | 2 |  | 0 | 0.41667 | 0 | 0 | 0 | 0.41667 | 6 | min total risk | 4 | min total risk
| Passenger-Operator Climate Control #1 | Global SA | The first climate control - may only be used for the NAME Function of 21, Function Instance 0, and an ecu instance of 0, and must be associated with the driver (operator) climate control, when there are multiple climate control systems. | 112 | CAB INTERIOR | Passenger-Operator Climate Control #1 (aka LECM (Living Environment Control Module) / HVAC / HVAC FCU) (J1939 SA 25) | Passenger-Operator Climate Control #1 | LECM (Living Environment Control Module) / HVAC / HVAC FCU | 25 | Responded | 1 1 1 1 | 0 1 2 | 2 2 2 | 0 1 2 | 0 1 2 | 2 2 | 1 | 1 | 0 | 2 | 2 | 2 | 0 | 2 | 0 | 2 | 2 | 2 | No |  | 2.9167 | 0.41667 | 0 | 0 | 0 | 2 |  | 0 | 0 | 0 | 1.9167 | 0 | 1.9167 | 6 | min total risk | 4 | min total risk
| Passenger-Operator Climate Control #2 | Global SA | The second SA available for climate control - must be associated with the passenger climate control (NAME Function of 21, function instance 1, and an ecu instance of 0), when there are multiple climate control systems. If only one climate control system then may be used for the second ecu of the climate control (Function 21, Function Instance 0, ECU Instance of 1). | 113 | CAB INTERIOR | Passenger-Operator Climate Control #2 (aka HVAC #2 / HVAC ACU) | Passenger-Operator Climate Control #2 | HVAC #2 / HVAC ACU |  | Responded | 1 1 | 0 | 2 | 2 | 0 |  | 1 | 1 | 0 | 0 | 2 | 2 | 2 | 2 | 0 | 0 |  |  | No |  | 2.0833 | 2.0833 | 0 | 0 | 0 | 2 |  | 0 | 0 | 0 | 1.0833 | 0 | 1.0833 | 6 | min total risk | 4 | min total risk
| Retarder Display | IG Names IG0, IG1 | Display module that shows information pertaining to the retarder (driveline or exhaust or engine). | 114 | CAB INTERIOR | Retarder Display (J1939 SA 23) | Retarder Display |  | 23 | Responded | 0 | 1 | 1 | 1 | 1 | 2 | 0 | 0 | 1 | 1 | 1 | 1 | 1 | 1 | 1 | 1 | 2 | 2 | No |  | 2.5 | 2.5 | 0 | 0 | 2 | 2 | extrapolated from fleet feedback | 0 | 0 | 1.5 | 1.5 | 0 | 3 | 6 | low total risk | 2 | high enough severy independent of low overal risk
| Seat Control #1 | Global SA | The first seat control module - may only be used for the NAME Function of 40, Function Instance 0, and an ecu instance of 0, and must be associated with the driver seat, when there are multiple seats with separate controls. | 118 | CAB INTERIOR | Seat Control #1 | Seat Control #1 |  |  | Responded | 1 | 2 | 2 | 1 | 2 | 2 | 1 | 1 | 2 | 2 | 2 | 2 | 1 | 1 | 2 | 2 | 2 | 2 | No |  | 0.83333 | 0.83333 | 3 | 0 | 0 | 2 |  | 0.83333 | 0 | 0 | 0 | 0 | 0.83333 | 6 | min total risk | 4 | min total risk
| Shift Console - Primary | Global SA | The shift console mounted in the normal drivers position | 120 | CAB INTERIOR | Shift Console - Primary (aka Gearshift ECU) (J1939 SA 05) | Shift Console - Primary | Gearshift ECU | 05 | Responded | 0 0 | 1 1 | 1 1 | 0 1 | 1 1 | 1 2 | 0 | 0 | 1 | 1 | 1 | 1 | 0 | 1 | 1 | 1 | 1 | 2 | No |  | 3.3333 | 2.5 | 0 | 0 | 2 | 2 |  | 0.33333 | 0.33333 | 2.3333 | 2.3333 | 0.33333 | 5.6667 | 6 | low total risk | 3 | low total risk
| Shift Console - Secondary | Global SA | A shift console mounted remotely from the normal drivers position (May not be used for any ecu instances of the primary shift console) | 121 | CAB INTERIOR | Shift Console - Secondary (J1939 SA 06) | Shift Console - Secondary |  | 06 | Responded | 0 | 1 | 1 | 1 | 1 | 2 | 0 | 0 | 1 | 1 | 1 | 1 | 1 | 1 | 1 | 1 | 2 | 2 | No |  | 2.5 | 2.5 | 0 | 0 | 2 | 2 |  | 0 | 0 | 1.5 | 1.5 | 0 | 3 | 6 | min total risk | 4 | min total risk
| Steering Column Unit | Global SA | Device that gathers the operator inputs from switches/levers/etc located in and/or around the steering wheel/column | 122 | CAB INTERIOR | Steering Column Unit (aka Turn Signal Control) | Steering Column Unit | Turn Signal Control |  | Responded | 1 1 1 | 1 2 | 2 3 | 1 1 | 1 2 | 2 2 | 1 | 1 | 1 | 2 | 2 | 3 | 1 | 1 | 1 | 2 | 2 | 2 | No |  | 1.6667 | 0.83333 | 2 | 0 | 0 | 2 |  | 0.66667 | 0 | 0 | 0.66667 | 0 | 1.3333 | 6 | min total risk | 4 | min total risk
| Transmission Display - Secondary | Global SA | Secondary display to operate specifically in conjunction with the transmission control mounted remotely from the normal drivers position (May not be used for any ecu instances of the primary transmission display) | 126 | CAB INTERIOR | Transmission Display - Secondary (J1939 SA 60) | Transmission Display - Secondary |  | 60 | Responded | 1 | 0 | 3 | 0 | 1 | 2 | 1 | 1 | 0 | 0 | 3 | 3 | 0 | 0 | 1 | 1 | 2 | 2 | No |  | 2.5 | 2.5 | 0 | 0 | 2 | 2 |  | 0 | 0 | 1.5 | 1.5 | 0 | 3 | 6 | min total risk | 4 | min total risk
|  | OEM Feedback |  | 136 | CAB INTERIOR | Steering Wheel Switches (J1939 SA 77) | Steering Wheel Switches |  | 77 | Responded | 1 1 | 1 2 | 2 2 | 1 1 | 1 2 | 2 2 | 1 | 1 | 1 | 2 | 2 | 2 | 1 | 1 | 1 | 2 | 2 | 2 | No | ARM M4 | 1.6667 | 0.83333 | 0 | 0 | 2 | 2 |  | 0 | 0 | 0.66667 | 0.66667 | 0 | 1.3333 | 6 | low total risk | 3 | low total risk
| Cab Display #2 | Global SA | The second Cab Display, this can used for supplemental displays such as retarder display, driver information display, etc. | 105 | CAB INTERIOR | Cab Display #2 | Cab Display #2 |  |  | None | [18 empty] | No |  | 0 | 0 | 0 | 3 | 0 | 2 |  | 0 | 0 | 0 | 0 | 0 | 0 | None Specified | no responses / not common component | ignore | no responses / not common component
| Driver Impairment Device | Global SA | Device which prevents the starting of a vehicle motor due to driver impairment (e.g. Alcohol Interlock) | 107 | CAB INTERIOR | Driver Impairment Device (J1939 SA 94) | Driver Impairment Device |  | 94 | None | [18 empty] | No |  | 0 | 0 | 3 | 3 | 0 | 2 |  | 0 | 0 | 0 | 0 | 0 | 0 | None Specified | no responses / not common component | ignore | no responses / not common component
| On-board axle group display | IG Names IG0, IG1 | The device that displays axle group weights and may be permanently mounted on the vehicle. Additionally it provides for entry of calibration and other data related to the operation of an on-board scale. | 110 | CAB INTERIOR | On-board axle group display | On-board axle group display |  |  | None | [18 empty] | No |  | 0 | 0 | 1 | 0 | 3 | 2 |  | 0 | 0 | 0 | 0 | 0 | 0 | None Specified | no responses / not common component | ignore | no responses / not common component
| On-board axle group scale | IG Names IG0, IG1 | The device that determines axle group weights and is permanently mounted on the vehicle. | 111 | CAB INTERIOR | On-board axle group scale | On-board axle group scale |  |  | None | [18 empty] | No |  | 0 | 0 | 0 | 2 | 2 | 1 |  | 0 | 0 | 0 | 0 | 0 | 0 | None Specified | no responses / not common component | ignore | no responses / not common component
| Safety Restraint System #2 | Global SA | The second safety restraint system that can be for controlling activation of airbags, belt tensioners, roll over protection systems, etc. | 117 | CAB INTERIOR | Safety Restraint System #2 (aka Seat SRS) | Safety Restraint System #2 | Seat SRS |  | None | [18 empty] | No |  | 0 | 0 | 3 | 0 | 0 | 2 |  | 0 | 0 | 0 | 0 | 0 | 0 | None Specified | no responses / not common component | ignore | no responses / not common component
| Seat Control #2 | Global SA | The second PA available for seat controls - must be associated with the passenger seat (NAME Function of 40, Function Instance 1, and an ecu instance of 0), when there are multiple seats with separate controls. If only one seat then may be used for the second ecu of the seat control (Function 40, Function Instance 0, ECU Instance of 1). | 119 | CAB INTERIOR | Seat Control #2 | Seat Control #2 |  |  | None | [18 empty] | No |  | 0 | 0 | 3 | 0 | 0 | 2 |  | 0 | 0 | 0 | 0 | 0 | 0 | None Specified | no responses / not common component | ignore | no responses / not common component
| Tachograph | IG1 SA |  | 123 | CAB INTERIOR | Tachograph | Tachograph |  |  | None | [18 empty] | No |  | 0 | 0 | 0 | 2 | 3 | 1 |  | 0 | 0 | 0 | 0 | 0 | 0 | None Specified | no responses / not common component | ignore | no responses / not common component
| User Interface System | IG Names IG0, IG1 | The User Interface System is a two way interface system. Uses of this may include, but are not limited to, setting climate conditions, setting system parameters, and/or logging operating conditions of the system. | 128 | CAB INTERIOR | User Interface System | User Interface System |  |  | None | [18 empty] | No |  | 0 | 0 | 2 | 3 | 0 | 2 |  | 0 | 0 | 0 | 0 | 0 | 0 | None Specified | no responses / not common component | ignore | no responses / not common component
| Virtual Terminal (in cab) | Global SA |  | 130 | CAB INTERIOR | Virtual Terminal | Virtual Terminal |  |  | None | [18 empty] | No |  | 0 | 0 | 2 | 3 | 0 | 2 |  | 0 | 0 | 0 | 0 | 0 | 0 | None Specified | no responses / not common component | ignore | no responses / not common component
| Interior Cameras ECU | Example Truck Topology |  | 131 | CAB INTERIOR | Interior Cameras | Interior Cameras |  |  | None | [18 empty] | No |  | 0 | 0 | 2 | 3 | 0 | 2 |  | 0 | 0 | 0 | 0 | 0 | 0 | None Specified | no responses / not common component | ignore | no responses / not common component
| ADAS Adaptive Cruise Control ECU | Example Truck Topology |  | 141 | INSTRUMENTS & CONTROLS | ADAS Adaptive Cruise Control (aka Bendix Fusion) (J1939 SA 42) | ADAS Adaptive Cruise Control | Bendix Fusion | 42 | Responded | 0 0 0 1 1 | 1 1 1 2 | 1 1 1 1 | 0 1 2 2 | 1 1 1 2 | 1 1 2 | 0 | 1 | 1 | 2 | 1 | 1 | 0 | 2 | 1 | 2 | 1 | 2 | Yes |  | 3.3333 | 0.83333 | 0 | 2 | 0 | 1 | fleet vetted | 0.33333 | 2.3333 | 0.33333 | 1.3333 | 3.3333 | 7.6667 | 3 | large scope change risk | 1 | large scope change risk
|  | OEM Feedback |  | 142 | INSTRUMENTS & CONTROLS | Ammeter (J1939 SA 23, 39) | Ammeter |  | 23, 39 | Responded | 0 0 | 1 1 | 1 1 | 0 1 | 1 1 | 0 1 | 0 | 0 | 1 | 1 | 1 | 1 | 0 | 1 | 1 | 1 | 0 | 1 | Yes |  | 3.75 | 2.9167 | 1 | 0 | 0 | 2 | fleet vetted | 1.75 | 0.75 | 0.75 | 2.75 | 3.75 | 9.75 | 3 | large scope change risk | 1 | large scope change risk
| Headway Controller | Global SA | Forward-looking collision warning, collision avoidance, speed controller, or speed matching | 137 | INSTRUMENTS & CONTROLS | Headway Controller (J1939 SA 42) | Headway Controller |  | 42 | Responded | 1 | 2 | 1 | 2 | 1 | 0 | 1 | 1 | 2 | 2 | 1 | 1 | 2 | 2 | 1 | 1 | 0 | 0 | Yes |  | 2.0833 | 2.0833 | 3 | 2 | 0 | 2 | extrapolated from fleet feedback | 2.0833 | 1.0833 | 0 | 1.0833 | 2.0833 | 6.3333 | 4 | medium safety risk | 2 | medium safety risk
| Instrument Cluster #1 | Global SA | The first instrument cluster - may only be used for the NAME Function of 19, Function Instance 0, and an ecu instance of 0. | 138 | INSTRUMENTS & CONTROLS | Instrument Cluster #1 (aka Gauges) (J1939 SA 23) | Instrument Cluster #1 | Gauges | 23 | Responded | 0 0 0 | 1 1 1 | 1 1 1 | 0 1 1 | 1 1 1 | 1 2 | 0 | 0 | 1 | 1 | 1 | 1 | 0 | 1 | 1 | 1 | 1 | 2 | Yes | V850, ARM A9 | 3.3333 | 2.5 | 0 | 0 | 2 | 2 |  | 0.33333 | 0.33333 | 2.3333 | 2.3333 | 3.3333 | 8.6667 | 5 | medium scope change risk | 1 | large scope change risk
| Engine Display | Example Truck Topology |  | 140 | INSTRUMENTS & CONTROLS | Engine Display | Engine Display |  |  | Responded | 0 | 1 |  | 1 | 1 | 2 | 0 | 0 | 1 | 1 |  |  | 1 | 1 | 1 | 1 | 2 | 2 | Yes | V850, ARM A9 | 2.0833 | 2.0833 | 0 | 0 | 2 | 2 |  | 0 | 0 | 1.0833 | 1.0833 | 2.0833 | 4.25 | 5 | low total risk | 3 | low total risk
|  | OEM Feedback |  | 143 | INSTRUMENTS & CONTROLS | Pyrometer | Pyrometer |  |  | Responded | 0 | 1 | 1 | 0 | 1 | 1 | 0 | 0 | 1 | 1 | 1 | 1 | 0 | 0 | 1 | 1 | 1 | 1 | No |  | 3.3333 | 3.3333 | 1 | 0 | 0 | 2 |  | 1.3333 | 0.33333 | 0.33333 | 2.3333 | 0.33333 | 4.6667 | 6 | low total risk | 3 | low total risk
| Instrument Cluster #2 | IG1 SA | A second optional, or auxiliary, gauge display for a vehicle | 139 | INSTRUMENTS & CONTROLS | Instrument Cluster #2 (aka Auxiliary Gauges) | Instrument Cluster #2 | Auxiliary Gauges |  | None | [18 empty] | No |  | 0 | 0 | 0 | 0 | 2 | 2 |  | 0 | 0 | 0 | 0 | 0 | 0 | None Specified | no responses / not common component | ignore | no responses / not common component
| Off Vehicle Gateway | Global SA | e.g. remote diagnostics | 145 | INFORMATION & COMMUNICATION SYSTEMS | OEM Telematics (aka Telematics GateWay (TGW) / Off Vehicle Gateway / Communications Unit / Communications Telematics (CTP-FB)) (J1939 SA 249, 251) | OEM Telematics | Telematics GateWay (TGW) / Off Vehicle Gateway / Communications Unit / Communications Telematics (CTP-FB) | 249, 251 | Responded | 0 0 1 | 0 1 1 | 1 1 2 | 0 0 0 1 | 0 1 1 | 1 1 2 | 0 | 1 | 0 | 1 | 1 | 2 | 0 | 1 | 0 | 1 | 1 | 2 | Yes | ARM A9 | 4.1667 | 1.6667 | 3 | 3 | 3 | 2 | fleet vetted | 4.1667 | 4.1667 | 4.1667 | 3.1667 | 4.1667 | 19.8333 | 0 | telematics device | ignore | covered by TSRM
| Onboard Diagnostics Connector Gateway | Industry Trajectory |  | 149 | INFORMATION & COMMUNICATION SYSTEMS | Onboard Diagnostics Connector Gateway (aka Gateway (CGW)) (J1939 SA 39, 17, 44, 49, 50, 77) | Onboard Diagnostics Connector Gateway | Gateway (CGW) | 39, 17, 44, 49, 50, 77 | Responded | 0 0 0 | 0 0 1 | 1 1 1 | 0 1 1 | 0 0 1 | 1 1 | 0 | 0 | 0 | 1 | 1 | 1 | 0 | 1 | 0 | 1 | 1 | 1 | Yes |  | 4.1667 | 2.9167 | 3 | 3 | 3 | 2 | fleet vetted | 4.1667 | 4.1667 | 4.1667 | 3.1667 | 4.1667 | 19.8333 | 2 | gateway device | 1 | large scope change risk
| 3rd Party Equipment Gateway | Industry Trajectory |  | 150 | INFORMATION & COMMUNICATION SYSTEMS | 3rd Party Equipment Gateway (J1939 SA 249) | 3rd Party Equipment Gateway |  | 249 | Responded | 0 1 | 0 0 1 | 1 2 | 0 1 | 0 1 | 1 2 | 0 | 1 | 0 | 1 | 1 | 2 | 0 | 1 | 0 | 1 | 1 | 2 | Yes |  | 4.1667 | 1.6667 | 1 | 2 | 2 | 2 | fleet vetted | 2.1667 | 3.1667 | 3.1667 | 3.1667 | 4.1667 | 15.8333 | 2 | gateway device | 2 | medium total risk
| Telematics Interface Gateway | Industry Trajectory |  | 152 | INFORMATION & COMMUNICATION SYSTEMS | Telematics Interface Gateway | Telematics Interface Gateway |  |  | Responded | 0 0 1 | 0 0 1 1 | 1 1 | 0 0 1 | 0 1 1 | 1 1 2 | 0 | 1 | 0 | 1 | 1 | 1 | 0 | 1 | 0 | 1 | 1 | 2 | Yes | ARM A9 | 4.1667 | 2.0833 | 1 | 2 | 2 | 2 | fleet vetted | 2.1667 | 3.1667 | 3.1667 | 3.1667 | 4.1667 | 15.8333 | 2 | gateway device | 1 | large scope change risk
| On-Board Diagnostic Unit | Global SA |  | 148 | INFORMATION & COMMUNICATION SYSTEMS | On Board Diagnostic Unit (aka OEM Factory & Service tool) (J1939 SA 250) | On Board Diagnostic Unit | OEM Factory & Service tool | 250 | Responded | 0 0 | 1 1 | 1 1 | 0 1 | 1 1 | 1 2 | 0 | 0 | 1 | 1 | 1 | 1 | 0 | 1 | 1 | 1 | 1 | 2 | Yes |  | 3.3333 | 2.5 | 3 | 3 | 3 | 2 | fleet vetted | 3.3333 | 3.3333 | 3.3333 | 2.3333 | 3.3333 | 15.6667 | 3 | large scope change risk | 1 | large scope change risk
|  | OEM Feedback |  | 153 | INFORMATION & COMMUNICATION SYSTEMS | Predictive Cruise Control (aka E-Horizon / Intelligent Predictive Powertrain Control (IPPC)) (J1939 SA 75) | Predictive Cruise Control | E-Horizon / Intelligent Predictive Powertrain Control (IPPC) | 75 | Responded | 0 0 1 1 | 1 1 2 2 | 1 1 2 2 | 0 1 1 2 | 1 1 2 2 | 1 2 2 | 0 | 1 | 1 | 2 | 1 | 2 | 0 | 2 | 1 | 2 | 1 | 2 | Yes |  | 3.3333 | 0.41667 | 0 | 2 | 0 | 1 | extrapolated from fleet feedback | 0.33333 | 2.3333 | 0.33333 | 1.3333 | 3.3333 | 7.6667 | 3 | large scope change risk | 1 | large scope change risk
| On-Board Data Logger | Global SA |  | 147 | INFORMATION & COMMUNICATION SYSTEMS | On-Board Data Logger (J1939 SA 251) | On-Board Data Logger |  | 251 | Responded | 1 1 | 0 2 | 2 | 0 2 | 0 1 | 1 2 | 1 | 1 | 0 | 2 | 2 | 2 | 0 | 2 | 0 | 1 | 1 | 2 | Yes | ARM A9 | 3.3333 | 0.83333 | 0 | 3 | 1 | 0 | fleet vetted | 0.33333 | 3.3333 | 1.3333 | 0.33333 | 3.3333 | 8.6667 | 4 | medium total risk (assumes no wireless interfaces, otherwise would be class 1) | 2 | medium total risk
| Information System Controller #1 | Global SA | The first Information System Controller - may only be used for the NAME Function of 47, Function Instance 0, and an ecu instance of 0. | 144 | INFORMATION & COMMUNICATION SYSTEMS | Information System Controller #1 | Information System Controller #1 |  |  | None | [18 empty] | No |  | 0 | 0 | 0 | 2 | 0 | 2 |  | 0 | 0 | 0 | 0 | 0 | 0 | None Specified | no responses / not common component | ignore | no responses / not common component
| On Board Diagnostic Unit #2 | IG1 SA | Controller used to report On Board Diagnostics | 146 | INFORMATION & COMMUNICATION SYSTEMS | On Board Diagnostic Unit #2 | On Board Diagnostic Unit #2 |  |  | None | [18 empty] | No |  | 0 | 0 | 3 | 3 | 3 | 2 | extrapolated from fleet feedback | 0 | 0 | 0 | 0 | 0 | 0 | None Specified | no responses / not common component | ignore | no responses / not common component
| Adaptive Front Lighting System | IG Names IG0, IG1 | System used to adjust the vehicle front lighting for the current operating conditions (city, highway, country,etc.) | 154 | LIGHTS & SIGNALS | Adaptive Front Lighting System (J1939 SA 71) | Adaptive Front Lighting System |  | 71 | Responded | 1 | 1 | 2 | 1 | 1 | 1 | 1 | 1 | 1 | 1 | 2 | 2 | 1 | 1 | 1 | 1 | 1 | 1 | No |  | 2.0833 | 2.0833 | 3 | 0 | 0 | 2 |  | 2.0833 | 0 | 0 | 1.0833 | 0 | 3.1667 | 4 | medium safety risk | 2 | medium safety risk
| Chassis Controller #2 | Global SA | The second PA available for chassis control - must be associated with the second chassis (NAME Function of 52, Function Instance 1, and an ECU instance of 0), when there are multiple chassis. If only one chassis on the vehicle then may be used for the second ecu of the first chassis (Function 52, Function Instance 0, ECU Instance of 1). | 156 | LIGHTS & SIGNALS | Chassis Controller #2 (J1939 SA 72) | Chassis Controller #2 |  | 72 | Responded | 1 | 1 | 2 | 1 | 1 | 0 | 1 | 1 | 1 | 1 | 2 | 2 | 1 | 1 | 1 | 1 | 0 | 0 | Yes |  | 2.5 | 2.5 | 1 | 0 | 0 | 2 | extrapolated from fleet feedback | 0.5 | 0 | 0 | 1.5 | 2.5 | 4.5 | 4 | scope change high independent of low overal risk | 2 | scope change high independent of low overal risk
| Chassis Controller #1 | Global SA | The first Chassis Controller - may only be used for the NAME Function of 52, Function Instance 0, and an ECU instance of 0. | 155 | LIGHTS & SIGNALS | Chassis Controller #1 (aka SAM Chassis) (J1939 SA 71) | Chassis Controller #1 | SAM Chassis | 71 | Responded | 1 1 | 0 1 | 2 2 | 0 1 | 0 1 | 2 | 1 | 1 | 0 | 1 | 2 | 2 | 0 | 1 | 0 | 1 | 2 | 2 | No |  | 2.9167 | 1.6667 | 1 | 0 | 0 | 2 | extrapolated from fleet feedback | 0.91667 | 0 | 0 | 1.9167 | 0 | 2.8333 | 6 | min total risk | 4 | min total risk
| Brake Telematics | Industry Trajectory |  | 164 | AIR EQUIPMENT | Brake Telematics | Brake Telematics |  |  | Responded | 0 | 1 | 1 1 | 0 0 | 1 | 1 | 0 | 0 | 1 | 1 | 1 | 1 | 0 | 0 | 1 | 1 | 1 | 1 | Yes |  | 3.3333 | 3.3333 | 3 | 2 | 3 | 3 | extrapolated from fleet feedback | 3.3333 | 2.3333 | 3.3333 | 3.3333 | 3.3333 | 15.6667 | 0 | telematics device | ignore | covered by TSRM
| Brakes - System Controller | Global SA |  | 161 | AIR EQUIPMENT | Brakes - System Controller (J1939 SA 11) | Brakes - System Controller |  | 11 | Responded | 0 0 0 | 1 1 1 | 0 0 1 | 0 1 1 | 1 1 1 | 1 2 | 0 | 0 | 1 | 1 | 0 | 1 | 0 | 1 | 1 | 1 | 1 | 2 | Yes |  | 3.75 | 2.5 | 3 | 2 | 3 | 2 | fleet vetted | 3.75 | 2.75 | 3.75 | 2.75 | 3.75 | 16.75 | 1 | has J2497 inteface (in NA) which is accessible wirelessly | 1 | large scope change risk
| Parking Brake Controller | Global SA | Module controlling the parking brake | 162 | AIR EQUIPMENT | Parking Brake Controller (J1939 SA 80) | Parking Brake Controller |  | 80 | Responded | 0 0 0 | 1 1 1 | 0 0 1 | 0 0 1 | 1 1 1 | 1 2 | 0 | 0 | 1 | 1 | 0 | 1 | 0 | 1 | 1 | 1 | 1 | 2 | Yes |  | 3.75 | 2.5 | 3 | 2 | 3 | 3 | extrapolated from fleet feedback | 3.75 | 2.75 | 3.75 | 3.75 | 3.75 | 17.75 | 3 | large scope change risk | 1 | large scope change risk
| Pneumatic - System Controller | Global SA |  | 163 | AIR EQUIPMENT | Pneumatic - System Controller (J1939 SA 48) | Pneumatic - System Controller |  | 48 | Responded | 0 0 | 1 1 | 1 1 | 0 0 | 1 1 | 1 2 | 0 | 0 | 1 | 1 | 1 | 1 | 0 | 0 | 1 | 1 | 1 | 2 | No |  | 3.3333 | 2.9167 | 3 | 2 | 3 | 3 | extrapolated from fleet feedback | 3.3333 | 2.3333 | 3.3333 | 3.3333 | 0.33333 | 12.6667 | 4 | medium safety risk | 2 | medium safety risk
| Auxiliary Valve Control or Engine Air System Valve Control | Global SA | This should be used for auxiliary valve control or engine air system valve control. May be used with NAME Function 142, 143, 144, 146, 147, or 148 in Industry group 0, Vehicle system group 0. | 159 | AIR EQUIPMENT | Auxiliary Valve Control or Engine Air System Valve Control (J1939 SA 34) | Auxiliary Valve Control or Engine Air System Valve Control |  | 34 | Responded | 1 | 2 | 2 | 2 | 2 | 3 | 1 | 1 | 2 | 2 | 2 | 2 | 2 | 2 | 2 | 2 | 3 | 3 | No |  | 0.41667 | 0.41667 | 3 | 2 | 3 | 3 | extrapolated from fleet feedback | 0.41667 | 0 | 0.41667 | 0.41667 | 0 | 1.25 | 6 | min total risk | 4 | min total risk
| Brake Stroke Alert | IG Names IG0, IG1 | The device that evaluates air brake stroke for normal stroke, over stroke, dragging brake, or a non-functioning brake actuator and is permanently mounted on the vehicle. | 160 | AIR EQUIPMENT | Brake Stroke Alert | Brake Stroke Alert |  |  | None | [18 empty] | No |  | 0 | 0 | 3 | 2 | 3 | 3 | extrapolated from fleet feedback | 0 | 0 | 0 | 0 | 0 | 0 | None Specified | no responses / not common component | ignore | no responses / not common component

## Device Class Lists
Device Class | Devices
0 | Engine Telematics (J1939 SA 249)<br> Transmission Telematics<br> Exterior Camera Telematics<br> Interior Camera Telematics<br> OEM Telematics (aka Telematics GateWay (TGW) / Off Vehicle Gateway / Communications Unit / Communications Telematics (CTP-FB)) (J1939 SA 249, 251)<br> Brake Telematics
1 | Propulsion Battery Charger (J1939 SA 73)<br> Antilock Brake System (ABS) (J1939 SA 11)<br> Brakes - Drive axle #1 (J1939 SA 13)<br> Brakes - Drive Axle #2 (J1939 SA 14)<br> Tire Pressure Controller (aka Tire Pressure Monitoring System (TPMS)) (J1939 SA 51)<br> Wheel End Monitoring<br> Vehicle Navigation (J1939 SA 84)<br> Radio (aka Head Unit / Infotainment) (J1939 SA 76, 84)<br> Brakes - System Controller (J1939 SA 11)
2 | Onboard Diagnostics Connector Gateway (aka Gateway (CGW)) (J1939 SA 39, 17, 44, 49, 50, 77)<br> 3rd Party Equipment Gateway (J1939 SA 249)<br> Telematics Interface Gateway
3 | Ignition Control Module #2 (J1939 SA 57)<br> Low-Voltage Disconnect (J1939 SA 49)<br> Oil Sensor (J1939 SA 00)<br> Starter System (J1939 SA 00, 03)<br> Thermal Management System Controller (J1939 SA 49)<br> Water Pump Controller (J1939 SA 57)<br> Fuel Heater, In-Tank (J1939 SA 72)<br> Steering Input Unit (aka Steering Angle Sensor (SAS))<br> Differential Lock Controller (J1939 SA 138, 72, 39 )<br> Traction Control (J1939 SA 138, 39)<br> Suspension - Drive Axle #1 (J1939 SA 138, 72, 39)<br> Suspension - Drive Axle #2 (J1939 SA 22)<br> Tractor/Trailer Bridge #2 (J1939 SA 138, 39)<br> Tractor-Trailer Bridge #1 (J1939 SA 32)<br> Body-to-Vehicle Interface Control (aka VECU - Vehicle ECU) (J1939 SA 33)<br> Fifth Wheel Smart System (J1939 SA 138, 39)<br> Forward Road Image Processor (J1939 SA 232)<br> ADAS Lane Keep (aka LCS Side Sensor (blind spot only) / Lane Warning / Lane Departure Warning System / Bendix Fusion / Exterior Camera for Lane Departune Warning / Driver Assistance Camera (MPC)) (J1939 SA 232, 19)<br> Cab Controller - Primary (aka SAM CAB) (J1939 SA 49)<br> Cab Controller - Secondary (J1939 SA 50)<br> Cruise Control (J1939 SA 17)<br> Object Detection Display (aka Active Safety Components / Bendix Fusion (Display))<br> ADAS Adaptive Cruise Control (aka Bendix Fusion) (J1939 SA 42)<br> Ammeter (J1939 SA 23, 39)<br> On Board Diagnostic Unit (aka OEM Factory & Service tool) (J1939 SA 250)<br> Predictive Cruise Control (aka E-Horizon / Intelligent Predictive Powertrain Control (IPPC)) (J1939 SA 75)<br> Parking Brake Controller (J1939 SA 80)
4 | Engine #1 (aka Motor Control Module (MCM) / Engine Management System (EMS) / Engine Control Module (ECM)) (J1939 SA 00, 01)<br> Engine Cylinder Pressure Monitoring System<br> Aftertreatment #1 system gas intake (J1939 SA 81)<br> Aftertreatment #2 system gas intake (J1939 SA 86)<br> Diesel Particulate Filter Controller (aka Aftertreatment Control Module (ACM) / Exhaust Emission Controller) (J1939 SA 211)<br> Engine Exhaust Backpressure (J1939 SA 34)<br> Engine Valve Controller (J1939 SA 0)<br> Fan Drive Controller (aka Fan Hub) (J1939 SA 78)<br> Idle Control System (J1939 SA 68)<br> Powertrain Control Module (aka Common Powertrain Controller Module (CPC)) (J1939 SA 90)<br> Retarder - Engine (J1939 SA 15)<br> Retarder, Exhaust, Engine #1<br> Retarder, Exhaust, Engine #2<br> Radiator (aka Radiator Fan Control) (J1939 SA 78, 00, 255)<br> Oil Pan Heater (J1939 SA 00)<br> Clutch/Converter Unit (J1939 SA 78)<br> Power TakeOff - (Main or Rear) (J1939 SA 07)<br> Power TakeOff (Front or Secondary) (J1939 SA 07)<br> Retarder - Driveline (J1939 SA 16)<br> Transmission #1 (aka Transmission Control Module (TCM)) (J1939 SA 03)<br> Transmission #2 (aka Auxiliary Transmission) (J1939 SA 16)<br> Electronic Clutch Actuator (J1939 SA 03)<br> Steering Controller (aka Front Axle Steering (FAS) / VDS / MCS) (J1939 SA 19)<br> Suspension - Steer Axle (aka Electronically Controlled Suspension (ECS) / Electronically Controlled Air Suspension (ECAS)) (J1939 SA 20)<br> Suspension - System Controller #1 (J1939 SA 47)<br> Lift Axle (J1939 SA 138, 71)<br> Vehicle Dynamic Stability Controller (J1939 SA 62)<br> Automated Driving (L0-L2) (aka Bendix FLR and FLC (Forward looking Camera / Radar))<br> Collision Avoidance (J1939 SA 42)<br> Fuel Actuator (J1939 SA 15)<br> Body Controller (aka Key-Lock Options)<br> Safety Restraint System (SRS) (J1939 SA 83)<br> Throttle (J1939 SA 0)<br> Power TakeOff (PTO) Switches (J1939 SA 07)<br> Headway Controller (J1939 SA 42)<br> On-Board Data Logger (J1939 SA 251)<br> Adaptive Front Lighting System (J1939 SA 71)<br> Chassis Controller #2 (J1939 SA 72)<br> Pneumatic - System Controller (J1939 SA 48)
5 | Engine Injection Control Module (J1939 SA 00)<br> Axle - Drive #1 (J1939 SA 09)<br> Axle - Drive #2 (J1939 SA 10)<br> Mirrors (J1939 SA 40)<br> Lighting - Operator Controls (J1939 SA 71)<br> Transmission Display - Primary (J1939 SA 59)<br> Trip Recorder (J1939 SA 24)<br> Switch Field (aka Additional Switches / Modular Switch Field (MSF)) (J1939 SA 138)<br> Instrument Cluster #1 (aka Gauges) (J1939 SA 23)<br> Engine Display
6 | Aftertreatment #1 system gas outlet (aka NoX Sensors ) (J1939 SA 82)<br> Aftertreatment #2 system gas outlet (J1939 SA 87)<br> Alternator/Electrical Charging System<br> Battery Charger<br> Battery Pack Monitor #1 (J1939 SA 243)<br> Catalyst Fluid Sensor (aka DEF Quality Sensor) (J1939 SA 211)<br> Engine Exhaust Gas Recirculation (J1939 SA 70)<br> Ignition Control Module #1 (J1939 SA 52)<br> Turbocharger (J1939 SA 02)<br> Turbocharger Compressor Bypass (J1939 SA 02)<br> Turbocharger Wastegate (J1939 SA 02)<br> Air Intake System (J1939 SA 70)<br> Filtration Control<br> Axle - Steering (J1939 SA 08)<br> Electric Propulsion Control Unit #1<br> Personnel Detection Device (aka Pedestrian Detection)<br> Slope Sensor (aka Hill Start Assist)<br> Body Controller #2<br> Door Controller (J1939 SA 236)<br> Door Controller #1 (J1939 SA 237)<br> Door Controller #2<br> Door Controller #3<br> Door Controller #4<br> Roadway Information<br> Vehicle Security (J1939 SA 29)<br> Cab Display #1<br> Passenger-Operator Climate Control #1 (aka LECM (Living Environment Control Module) / HVAC / HVAC FCU) (J1939 SA 25)<br> Passenger-Operator Climate Control #2 (aka HVAC #2 / HVAC ACU)<br> Retarder Display (J1939 SA 23)<br> Seat Control #1<br> Shift Console - Primary (aka Gearshift ECU) (J1939 SA 05)<br> Shift Console - Secondary (J1939 SA 06)<br> Steering Column Unit (aka Turn Signal Control)<br> Transmission Display - Secondary (J1939 SA 60)<br> Steering Wheel Switches (J1939 SA 77)<br> Pyrometer<br> Chassis Controller #1 (aka SAM Chassis) (J1939 SA 71)<br> Auxiliary Valve Control or Engine Air System Valve Control (J1939 SA 34)